## Sheet1
Cruise | Year | Month | Day | Local time (GMT+7) | Area | Station | Lat | Lon | Sample_ID | Total Depth (m) | Sampling level | Sampling depth (m) | Sample_Type2 | D50 | OC % | N % | Sed_Temp (°C) | Sed_pH | Sed_ORP (mV) | Wind speed (m/s) | Wind direction (toward-azimuth) angle | Wind direction | Air temperature (๐C) | Air pressure (mbar) | Sea state | Sea state remark | Cloud cover | Transparency (m) | Water temperature_meter (ºC) | Water temperature_ctd (ºC) | Water temperature_AAQ (ºC) | Salinity_meter (psu) | Salinity_ctd (psu) | Salinity_AAQ (psu) | Water_Cond. (mS/cm) | Density (kg/m3) | DO_Titrate (mg/L) | DO_meter (mg/L) | DO_CTD (mg/L) | DO_AAQ (mg/L) | DO_CTD-Corrected (mg/L) | TSS (mg/L) | Chl-a_spectro (ug/L) | Chl-a_ctd (ug/L) | Chl-a_AAQ (ug/L) | pH | pH_CTD | pH_AAQ | OA | Phytoplankton | Zooplankton | Remark | TA (umol/kgSW) | pH@25C (Spectrophotometric method) | pH (TOTscale) | pCO2 out (uatm) | HCO3 out (umol/kgSW) | CO3 out (umol/kgSW) | CO2 out (umol/kgSW) | Ca saturation | Ar saturation | DIC est. (umol/kgSW) | Ave | SD | Ave | SD | Saturation (nmol/KgSW) | Saturation anomaly (%) | Ave | SD | Saturation (nmol/KgSW) | Saturation anomaly (%) | pN2Oair | Phosphate (uM) | Silicate (uM) | Nitrite (uM) | Ammonia (uM) | Nitrate (uM) | DOC | TDN (uM) | TDP (uM) | Mn (nM) | Mo (nM) | U (nM) | V (nM) | Exchangeable Ammonia (ug/g) | Exchangeable Nitrate (ug/g) | Exchangeable Silicate (ug/g) | Exchangeable Phosphate (ug/g) | Total Phosphorus (ug/g) | Total Silicate (ug/g) | Total Nitrogen (ug/g) | Calcium carbonate (ug/g) | Total Organic Content (%) | Clay | Silt | Sand | Sulfide (umol-S/g) | Fraction-1_NH3 | Fraction-1_NO2- | Fraction-1_N_Sum | Fraction-2_NH3 | Fraction-2_NO2- | Fraction-2_N_Sum | Fraction-3_NH3 | Fraction-3_NO2- | Fraction-3_N_Sum | Fraction-4_NH3 | Fraction-4_NO2- | Fraction-4_N_Sum | Fraction-1_Phosphorus | Fraction-2_Phosphorus | Fraction-3_Phosphorus | Fraction-4_Phosphorus
GoT | 2022 | 11 | 18 | 8:00 |  | 1 | 13.2663 | 99.9414 |  | 1 | S | 1 | [15 empty] | 0.4 | 28.5 | 28.5 |  | 5.5 | 5.4 |  |  |  | 2.68 |  | 2.98 |  | 4.016 | 21.67 | 0.43671 |  |  | 7.1 | [6 empty] | 2858.4516 | 7.2074 | 7.1759 | 6559.9402 | 2814.7993 | 20.9788 | 197.9033 | 0.67098 | 0.38412 | 3033.6813 | [23 empty] | 10.5312 | 0.51671 | 13.637 | 0.99354 | 76.5 | 1995.2131 | 1631.448 | 0.67501 | 1.785 | 3.4175 | 42.5375 | 54.0485
GoT | 2022 | 11 | 19 | 13:09 |  | 2 | 13.2777 | 100.0152 |  | 5.2 | S | 1 | [15 empty] | 0.8 | 30.2 | 30.291 |  | 23.4 | 23.872 |  |  |  | 9.68 |  | 9.126 |  | 9.0699 | 14.67 | 1.0971 |  |  | 8.21 | [6 empty] | 2290.1779 | 8.1116 | 8.0321 | 465.8921 | 1832.7129 | 194.0543 | 12.273 | 5.2012 | 3.3526 | 2039.0402 | [11 empty] | 0.581 | 78.604 | 0.357 | 2.427 | 1.856
GoT | 2022 | 11 | 19 | 13:09 |  | 2 | 13.2777 | 100.0152 |  | 5.2 | B | 4 | [15 empty] | 0.8 | 30 | 29.288 |  | 24.6 | 29.481 |  |  |  | 5.515 |  | 2.361 |  | 3.507 | 23.2 |  |  |  | 8.14 | [6 empty] | 2147.2869 | 7.8525 | 7.7907 | 777.4034 | 1840.4376 | 125.6414 | 20.3879 | 3.1966 | 2.1053 | 1986.4668 | [11 empty] | 0.387 | 68.138 | 0.428 | 2.712 | 1.57
GoT | 2022 | 11 | 19 | 12:32 |  | 3 | 13.2645 | 100.0659 |  | 9.8 | S | 1 | [15 empty] | 2.8 | 30 | 30.034 |  | 24.2 | 24.969 |  |  |  | 7.23 |  | 6.434 |  | 6.8562 | 5.55 | 0.93863 |  |  | 8 | [6 empty] | 2222.1708 | 7.9191 | 7.846 | 734.3828 | 1902.9697 | 134.1806 | 19.3566 | 3.5583 | 2.3046 | 2056.5069 | [11 empty] | 0.678 | 67.889 | 0.357 | 1.999 | 3.069
GoT | 2022 | 11 | 19 | 12:32 |  | 3 | 13.2645 | 100.0659 |  | 9.8 | M | 4.5 | [15 empty] | 2.8 | 29.4 | 28.862 |  | 29.1 | 30.714 |  |  |  | 4.275 |  | 2.248 |  | 3.4141 | 9 |  |  |  | 8.02 | [6 empty] | 2127.9264 | 7.8142 | 7.7589 | 827.0694 | 1836.7141 | 118.4063 | 21.774 | 2.9774 | 1.9662 | 1976.8944 | [11 empty] | 0.517 | 54.717 | 0.428 | 2.355 | 2.784
GoT | 2022 | 11 | 19 | 12:32 |  | 3 | 13.2645 | 100.0659 |  | 9.8 | B | 8.5 | [15 empty] | 2.8 | 29 | 28.852 |  | 29.7 | 30.189 |  |  |  | 4.55 |  | 1.84 |  | 3.0786 | 6.95 |  |  |  | 7.82 | [6 empty] | 2134.5702 | 7.8137 | 7.7584 | 834.46 | 1846.7474 | 117.3556 | 22.0319 | 2.9625 | 1.9532 | 1986.1348 | [11 empty] | 0.517 | 43.396 | 7.637 | 2.213 | 2.57
GoT | 2022 | 11 | 19 | 10:48 |  | 4 | 13.2881 | 100.134 |  | 11.6 | S | 1 | [15 empty] | 3.4 | 29.9 | 29.63 |  | 26.5 | 26.918 |  |  |  | 6.985 |  | 7.23 |  | 7.5108 | 5.4 | 0.59938 |  |  | 8.13 | [6 empty] | 2154.6957 | 8.0475 | 7.9786 | 485.3723 | 1737.0967 | 172.8649 | 12.7902 | 4.5013 | 2.9379 | 1922.7518 | [11 empty] | 0.387 | 52.011 | 0.286 | 2.284 | 1.285 | [7 empty] | 6.7085 | 0.93574 | 16.9293 | 1.435 | 108.95 | 1551.5338 | 1395.0708 | 1.1376 | 1.41 | 1.6765 | 48.7315 | 49.594
GoT | 2022 | 11 | 19 | 10:48 |  | 4 | 13.2881 | 100.134 |  | 11.6 | M | 5 | [15 empty] | 3.4 | 29.6 | 28.86 |  | 27.8 | 30.88 |  |  |  | 6.245 |  | 2.452 |  | 3.5818 | 9.37 |  |  |  | 8.05 | [6 empty] | 2117.5081 | 7.9405 | 7.8837 | 589.1943 | 1745.9288 | 150.6672 | 15.4994 | 3.783 | 2.4996 | 1912.0954 | [11 empty] | 0.323 | 50.587 | 0.214 | 2.712 | 1.356
GoT | 2022 | 11 | 19 | 10:48 |  | 4 | 13.2881 | 100.134 |  | 11.6 | B | 10 | [15 empty] | 3.4 | 29 | 28.816 |  | 30.1 | 30.979 |  |  |  | 3.875 |  | 2.223 |  | 3.3935 | 25.33 |  |  |  | 7.82 | [6 empty] | 2122.3148 | 7.7732 | 7.7189 | 912.6451 | 1852.5851 | 109.5186 | 24.0211 | 2.7454 | 1.8143 | 1986.1248 | [11 empty] | 0.355 | 40.299 | 5.996 | 2.284 | 2.07
GoT | 2022 | 11 | 19 | 12:05 |  | 5 | 13.2967 | 100.0825 |  | 9.3 | S | 1 | [15 empty] | 3.2 | 29.9 | 29.831 |  | 25.2 | 26.578 |  |  |  | 5.275 |  | 5.614 |  | 6.182 | 7.5 | 0.71938 |  |  | 7.93 | [6 empty] | 2211.1259 | 7.828 | 7.7592 | 898.3825 | 1933.2967 | 115.8763 | 23.6023 | 3.0283 | 1.9749 | 2072.7753 | [11 empty] | 0.484 | 66.536 | 0.714 | 3.854 | 3.355
GoT | 2022 | 11 | 19 | 12:05 |  | 5 | 13.2967 | 100.0825 |  | 9.3 | M | 4.5 | [15 empty] | 3.2 | 29.7 | 28.923 |  | 26.8 | 30.598 |  |  |  | 3.895 |  | 1.765 |  | 3.0169 | 10.4 |  |  |  | 7.95 | [6 empty] | 2134.7264 | 7.7492 | 7.694 | 983.2811 | 1878.7765 | 104.2347 | 25.8644 | 2.6241 | 1.7326 | 2008.8756 | [11 empty] | 0.387 | 58.206 | 0.428 | 2.498 | 2.498
GoT | 2022 | 11 | 19 | 12:05 |  | 5 | 13.2967 | 100.0825 |  | 9.3 | B | 8 | [15 empty] | 3.2 | 29.3 | 28.88 |  | 29.2 | 30.675 |  |  |  | 1.925 |  | 1.205 |  | 2.5564 | 8.4 |  |  |  | 7.81 | [6 empty] | 2108.6846 | 7.6692 | 7.6159 | 1184.3512 | 1892.6348 | 87.7899 | 31.173 | 2.2073 | 1.4577 | 2011.5976 | [11 empty] | 0.452 | 53.685 | 3.997 | 1.713 | 2.998
GoT | 2022 | 11 | 19 | 13:55 |  | 6 | 13.336 | 100.0015 |  | 2.8 | S | 1 | [15 empty] | 0.8 | 30.6 | 30.491 |  | 12 | 20.476 |  |  |  | 7.64 |  | 6.813 |  | 7.1679 | 12.42 | 0.50635 |  |  | 7.94 | [6 empty] | 2515.0684 | 7.8422 | 7.7648 | 1094.5494 | 2247.1301 | 117.1316 | 29.186 | 3.2407 | 2.0501 | 2393.4478 | [11 empty] | 1.066 | 106.622 | 0.999 | 3.854 | 10.564
GoT | 2022 | 11 | 19 | 14:26 |  | 7 | 13.3674 | 99.9967 |  | 7 | S | 1 | [15 empty] | 0.8 | 30.1 | 30.301 |  | 14.2 | 19.701 |  |  |  | 5.79 |  | 4.049 |  | 4.8951 | 20.25 | 0.66381 |  |  | 7.78 | [6 empty] | 2538.695 | 7.6227 | 7.5553 | 1884.163 | 2370.3101 | 73.9744 | 50.6593 | 2.0596 | 1.296 | 2494.9438 | [11 empty] | 1.033 | 130.117 | 1.213 | 6.567 | 19.129 | [7 empty] | 1.603 | 0.53191 | 9.3604 | 0.33024 | 10.2972 | 1926.4558 | 553.93 | 0.0997 | 0.42 | 0.1025 | 9.76 | 90.139
GoT | 2022 | 11 | 19 | 14:26 |  | 7 | 13.3674 | 99.9967 |  | 7 | M | 3.5 | [15 empty] | 0.8 | 30.2 | 30.101 |  | 14.3 | 26.437 |  |  |  | 5.14 |  | 2.866 |  | 3.9223 | 17.17 |  |  |  | 7.77 | [6 empty] | 2354.8302 | 7.6335 | 7.5659 | 1568.4855 | 2157.3427 | 83.3436 | 40.9772 | 2.1823 | 1.4235 | 2281.6635 | [11 empty] | 1.098 | 109.79 | 0.928 | 5.282 | 12.491
GoT | 2022 | 11 | 19 | 14:26 |  | 7 | 13.3674 | 99.9967 |  | 7 | B | 6 | [15 empty] | 0.8 | 30 | 30.058 |  | 25.4 | 26.666 |  |  |  | 3.525 |  | 2.608 |  | 3.7101 | 14.6 |  |  |  | 7.67 | [6 empty] | 2211.5834 | 7.5963 | 7.5303 | 1603.8947 | 2037.0102 | 72.8598 | 41.8966 | 1.9031 | 1.2425 | 2151.7666 | [11 empty] | 0.936 | 80.313 | 0.999 | 5.425 | 5.782
GoT | 2022 | 11 | 19 | 10:23 |  | 8 | 13.2447 | 100.1349 |  | 13.5 | S | 1 | [15 empty] | 4.1 | 29.4 |  |  | 26.9 | [13 empty] | 8.1
GoT | 2022 | 11 | 19 | 10:23 |  | 8 | 13.2447 | 100.1349 |  | 13.5 | M | 6.5 | [15 empty] | 4.1 | 29.4 |  |  | 27.01 | [13 empty] | 8.1
GoT | 2022 | 11 | 19 | 10:23 |  | 8 | 13.2447 | 100.1349 |  | 13.5 | B | 12 | [15 empty] | 4.1 | 29 |  |  | 30.1 | [13 empty] | 7.89
GoT | 2022 | 11 | 19 | 9:53 |  | 9 | 13.2074 | 100.1323 |  | 15.7 | S | 1 | [15 empty] | 3.8 | 29.4 | 29.471 |  | 26.9 | 27.465 |  |  |  | 7.66 |  | 6.651 |  | 7.0347 | 8.2 | 0.46706 |  |  | 8.13 | [6 empty] | 2150.4166 | 8.0261 | 7.9597 | 506.5371 | 1744.1698 | 167.6928 | 13.3613 | 4.344 | 2.8404 | 1925.2239 | [11 empty] | 0.323 | 51.798 | 0.286 | 1.856 | 1.213
GoT | 2022 | 11 | 19 | 9:53 |  | 9 | 13.2074 | 100.1323 |  | 15.7 | M | 7.5 | [15 empty] | 3.8 | 29 | 28.696 |  | 29.4 | 31.199 |  |  |  | 3.71 |  | 3.144 |  | 4.1509 | 12.8 |  |  |  | 7.93 | [6 empty] | 2113.2817 | 7.8144 | 7.7613 | 811.991 | 1820.1774 | 118.7558 | 21.4089 | 2.9714 | 1.9642 | 1960.3421 | [11 empty] | 0.323 | 39.623 | 4.211 | 2.141 | 2.427
GoT | 2022 | 11 | 19 | 9:53 |  | 9 | 13.2074 | 100.1323 |  | 15.7 | B | 14 | [15 empty] | 3.8 | 28.8 | 28.679 |  | 30.4 | 31.241 |  |  |  | 3.88 |  | 3.029 |  | 4.0563 | 11.95 |  |  |  | 7.92 | [6 empty] | 2100.4124 | 7.8465 | 7.793 | 741.5649 | 1789.6326 | 125.7044 | 19.5558 | 3.1413 | 2.0768 | 1934.8927 | [11 empty] | 0.355 | 37.273 | 5.139 | 1.856 | 2.498
GoT | 2022 | 11 | 19 | 9:29 |  | 10 | 13.1658 | 100.1345 |  | 16.5 | S | 1 | [15 empty] | 4 | 29.4 |  |  | 27.3 | [13 empty] | 8.17
GoT | 2022 | 11 | 19 | 9:29 |  | 10 | 13.1658 | 100.1345 |  | 16.5 | M | 8 | [15 empty] | 4 | 29.4 |  |  | 27.9 | [13 empty] | 8.14
GoT | 2022 | 11 | 19 | 9:29 |  | 10 | 13.1658 | 100.1345 |  | 16.5 | B | 15 | [15 empty] | 4 | 28.8 |  |  | 30.3 | [13 empty] | 7.92
GoT | 2022 | 11 | 19 | 8:42 |  | 11 | 13.1355 | 100.1362 |  | 16.1 | S | 1 | [15 empty] | 5.5 | 29.1 | 29.309 |  | 27.7 | 28.274 |  |  |  | 6.86 |  | 6.239 |  | 6.6959 | 9.15 | 0.21091 |  |  | 8.15 | [6 empty] | 2146.4384 | 8.0509 | 7.9866 | 464.5852 | 1713.221 | 178.0428 | 12.2518 | 4.5782 | 3.0018 | 1903.5155 | [11 empty] | 0.258 | 44.179 | 0.286 | 1.856 | 1.499
GoT | 2022 | 11 | 19 | 8:42 |  | 11 | 13.1355 | 100.1362 |  | 16.1 | M | 8 | [15 empty] | 5.5 | 28.7 | 28.694 |  | 30 | 31.074 |  |  |  | 4 |  | 3.116 |  | 4.1278 | 7.4 |  |  |  | 7.93 | [6 empty] | 2111.6939 | 7.8576 | 7.804 | 725.8993 | 1794.0134 | 128.7165 | 19.1519 | 3.2238 | 2.1302 | 1941.8818 | [11 empty] | 0.129 | 35.564 | 1.927 | 2.213 | 1.713
GoT | 2022 | 11 | 19 | 8:42 |  | 11 | 13.1355 | 100.1362 |  | 16.1 | B | 15 | [15 empty] | 5.5 | 28.6 | 28.677 |  | 30.4 | 31.144 |  |  |  | 3.81 |  | 2.977 |  | 4.0135 | 16.3 |  |  |  | 7.92 | [6 empty] | 2099.6654 | 7.8466 | 7.7931 | 741.7051 | 1789.6674 | 125.4303 | 19.5699 | 3.1365 | 2.0731 | 1934.6677 | [11 empty] | 0.291 | 34.71 | 4.425 | 4.069 | 2.498
GoT | 2022 | 11 | 19 | 6:44 |  | 12 | 13.0345 | 100.133 |  | 15.2 | S | 1 | [15 empty] | 4.6 | 28.9 | 29.168 |  | 28.4 | 29.064 |  |  |  | 5.365 |  | 4.38 |  | 5.1672 | 10.3 | 0.20991 |  |  | 7.98 | [6 empty] | 2131.5173 | 7.8734 | 7.8132 | 730.5347 | 1817.3683 | 128.661 | 19.253 | 3.285 | 2.1593 | 1965.2823 | [11 empty] | 0.355 | 52.83 | 1.57 | 4.568 | 1.999
GoT | 2022 | 11 | 19 | 6:44 |  | 12 | 13.0345 | 100.133 |  | 15.2 | M | 7.5 | [15 empty] | 4.6 | 28.7 | 28.719 |  | 29.6 | 31.33 |  |  |  | 3.76 |  | 3.055 |  | 4.0777 | 10.05 |  |  |  | 7.94 | [6 empty] | 2111.1176 | 7.8392 | 7.7854 | 760.4061 | 1802.7196 | 124.8351 | 20.0247 | 3.1203 | 2.0635 | 1947.5794 | [11 empty] | 0.355 | 33.784 | 3.498 | 2.641 | 2.355
GoT | 2022 | 11 | 19 | 6:44 |  | 12 | 13.0345 | 100.133 |  | 15.2 | B | 14 | [15 empty] | 4.6 | 28.5 | 28.73 |  | 30.7 | 31.471 |  |  |  | 4.4 |  | 3.302 |  | 4.2808 | 12.65 |  |  |  | 7.99 | [6 empty] | 2118.644 | 7.8814 | 7.8267 | 682.5755 | 1781.8409 | 136.2914 | 17.9576 | 3.3997 | 2.2495 | 1936.0899 | [11 empty] | 0.194 | 32.645 | 1.784 | 3.212 | 2.07
GoT | 2022 | 11 | 18 | 14:32 |  | 13 | 13.036 | 100.2646 |  | 24.3 | S | 1 | [15 empty] | 6.4 | 30.2 | 29.783 |  | 27.7 | 28.499 |  |  |  | 7.075 |  | 6.742 |  | 7.1095 | 7.95 | 0.20327 |  |  | 8.14 | [6 empty] | 2147.2456 | 8.0852 | 8.0135 | 429.6585 | 1683.3889 | 190.4247 | 11.193 | 4.8952 | 3.2174 | 1885.0067 | [11 empty] | 0.323 | 40.299 | 0.357 | 2.427 | 0.5 | [7 empty] | 1.746 | 1.4057 | 16.3773 | 1.778 | 12.55 | 1538.5757 | 1228.8868 | 1.8857 | 0.99 | 1.7975 | 38.658 | 59.5495
GoT | 2022 | 11 | 18 | 14:32 |  | 13 | 13.036 | 100.2646 |  | 24.3 | M | 12 | [15 empty] | 6.4 | 28.8 | 28.646 |  | 30.6 | 31.77 |  |  |  | 5.175 |  | 4.461 |  | 5.2338 | 10.65 |  |  |  | 8.02 | [6 empty] | 2131.2739 | 7.9778 | 7.9235 | 527.0337 | 1722.2713 | 165.3188 | 13.8722 | 4.1135 | 2.7233 | 1901.4623 | [11 empty] | 0.194 | 22.926 | 0.5 | 3.141 | 1.356
GoT | 2022 | 11 | 18 | 14:32 |  | 13 | 13.036 | 100.2646 |  | 24.3 | B | 23 | [15 empty] | 6.4 | 28.9 | 28.648 |  | 31 | 31.788 |  |  |  | 5.5 |  | 4.451 |  | 5.2256 | 12.5 |  |  |  | 8.02 | [6 empty] | 2101.2889 | 7.975 | 7.9204 | 523.121 | 1699.0137 | 162.1204 | 13.7673 | 4.0274 | 2.6668 | 1874.9015 | [11 empty] | 0.194 | 23.033 | 0.357 | 2.998 | 1.784
GoT | 2022 | 11 | 20 | 9:19 |  | 14 | 13.1381 | 100.267 |  | 18.5 | S | 1 | [15 empty] | 4.1 | 29 | 29.36 |  | 26 | 26.562 |  |  |  | 7.545 |  | 6.617 |  | 7.0067 | 5.7 | 0.17848 |  |  | 8.36 | [6 empty] | 2127.2148 | 8.2278 | 8.1612 | 287.3089 | 1564.176 | 232.4883 | 7.6327 | 6.0659 | 3.9496 | 1804.2971 | [11 empty] | 0.258 | 28.266 | 0.143 | 3.212 | 1.784
GoT | 2022 | 11 | 20 | 9:19 |  | 14 | 13.1381 | 100.267 |  | 18.5 | M | 9 | [15 empty] | 4.1 | 28.8 | 28.679 |  | 30.5 | 31.721 |  |  |  | 5.24 |  | 3.992 |  | 4.8482 | 6 |  |  |  | 8.07 | [6 empty] | 2106.5984 | 7.9594 | 7.9049 | 548.389 | 1715.6356 | 157.7329 | 14.4266 | 3.9283 | 2.6006 | 1887.7952 | [11 empty] | 0.161 | 24.457 | 0.143 | 2.855 | 1.428
GoT | 2022 | 11 | 20 | 9:19 |  | 14 | 13.1381 | 100.267 |  | 18.5 | B | 17 | [15 empty] | 4.1 | 28.6 | 28.676 |  | 30.9 | 31.747 |  |  |  | 4.65 |  | 3.784 |  | 4.6771 | 20.5 |  |  |  | 8.03 | [6 empty] | 2112.7166 | 7.9326 | 7.8781 | 591.0372 | 1739.8395 | 150.5427 | 15.5477 | 3.7444 | 2.4792 | 1905.9299 | [11 empty] | 0.161 | 26.7 | 0.714 | 2.784 | 1.57
GoT | 2022 | 11 | 20 | 9:58 |  | 15 | 13.1898 | 100.267 |  | 17.4 | S | 1 | [15 empty] | 4 | 29.3 |  |  | 25.9 | [13 empty] | 8.42
GoT | 2022 | 11 | 20 | 9:58 |  | 15 | 13.1898 | 100.267 |  | 17.4 | M | 8.5 | [15 empty] | 4 | 28.8 |  |  | 30.6 | [13 empty] | 8.03
GoT | 2022 | 11 | 20 | 9:58 |  | 15 | 13.1898 | 100.267 |  | 17.4 | B | 16 | [15 empty] | 4 | 28.7 |  |  | 30.8 | [13 empty] | 8.02
GoT | 2022 | 11 | 20 | 10:20 |  | 16 | 13.2312 | 100.2669 |  | 15.6 | S | 1 | [15 empty] | 3.7 | 29.4 | 29.409 |  | 25.8 | 26.266 |  |  |  | 8.08 |  | 7.055 |  | 7.3669 | 5.2 | 1.2414 |  |  | 8.41 | [6 empty] | 2151.2011 | 8.2775 | 8.2099 | 253.1735 | 1537.7706 | 254.0346 | 6.7281 | 6.6459 | 4.3222 | 1798.5333 | [11 empty] | 0.161 | 32.004 | 0.143 | 2.498 | 1.784
GoT | 2022 | 11 | 20 | 10:20 |  | 16 | 13.2312 | 100.2669 |  | 15.6 | M | 7.5 | [15 empty] | 3.7 | 28.9 | 28.704 |  | 30 | 31.545 |  |  |  | 5.36 |  | 3.401 |  | 4.3622 | 11.15 |  |  |  | 8.02 | [6 empty] | 2121.1676 | 7.9864 | 7.9313 | 514.6831 | 1709.3933 | 166.4383 | 13.5439 | 4.1524 | 2.7477 | 1889.3755 | [11 empty] | 0.323 | 27.163 | 0.642 | 1.856 | 1.713
GoT | 2022 | 11 | 20 | 10:20 |  | 16 | 13.2312 | 100.2669 |  | 15.6 | B | 14 | [15 empty] | 3.7 | 28.8 | 28.694 |  | 30.4 | 31.577 |  |  |  | 5.12 |  | 3.126 |  | 4.1361 | 13.4 |  |  |  | 7.98 | [6 empty] | 2116.8163 | 7.8828 | 7.8287 | 677.7067 | 1778.4545 | 136.8318 | 17.8352 | 3.4098 | 2.2566 | 1933.1216 | [11 empty] | 0.258 | 31.221 | 1.642 | 2.641 | 2.284
GoT | 2022 | 11 | 20 | 10:56 |  | 17 | 13.281 | 100.2667 |  | 13.8 | S | 1 | [15 empty] | 3.7 | 29.4 |  |  | 25.6 | [13 empty] | 8.41
GoT | 2022 | 11 | 20 | 10:56 |  | 17 | 13.281 | 100.2667 |  | 13.8 | M | 6.5 | [15 empty] | 3.7 | 29 |  |  | 29.7 | [13 empty] | 8
GoT | 2022 | 11 | 20 | 10:56 |  | 17 | 13.281 | 100.2667 |  | 13.8 | B | 12 | [15 empty] | 3.7 | 28.7 |  |  | 30.6 | [13 empty] | 7.88
GoT | 2022 | 11 | 20 | 11:18 |  | 18 | 13.3238 | 100.2673 |  | 11.4 | S | 1 | [15 empty] | 1.3 | 29.4 | 29.588 |  | 24.7 | 24.743 |  |  |  | 9.745 |  | 8.869 |  | 8.8585 | 10 | 3.3712 |  |  | 8.36 | [6 empty] | 2188.118 | 8.246 | 8.1758 | 292.1106 | 1618.5972 | 238.4776 | 7.7891 | 6.3246 | 4.0859 | 1864.8639 | [11 empty] | 0.71 | 54.361 | 0.143 | 2.641 | 1.499 | [7 empty] | 3.4872 | 0.40083 | 30.1768 | 3.7309 | 17.3893 | 1651.7042 | 1586.4281 | 0.96321 | 1.43 | 1.633 | 54.925 | 43.446
GoT | 2022 | 11 | 20 | 11:18 |  | 18 | 13.3238 | 100.2673 |  | 11.4 | M | 5.5 | [15 empty] | 1.3 | 29.3 | 28.803 |  | 27.9 | 31.128 |  |  |  | 3.79 |  | 2.024 |  | 3.2299 | 17.08 |  |  |  | 8.1 | [6 empty] | 2114.9995 | 7.8007 | 7.7464 | 845.8814 | 1829.9208 | 115.5806 | 22.254 | 2.8955 | 1.9142 | 1967.7554 | [11 empty] | 0.323 | 37.665 | 0.071 | 2.498 | 1.499
GoT | 2022 | 11 | 20 | 11:18 |  | 18 | 13.3238 | 100.2673 |  | 11.4 | B | 10 | [15 empty] | 1.3 | 28.9 | 28.798 |  | 30.3 | 31.153 |  |  |  | 3.37 |  | 1.967 |  | 3.183 | 29.6 |  |  |  | 7.84 | [6 empty] | 2116.3465 | 7.784 | 7.7298 | 883.3112 | 1840.2401 | 111.955 | 23.2386 | 2.8022 | 1.8528 | 1975.4337 | [11 empty] | 0.484 | 42.364 | 4.568 | 1.999 | 2.641
GoT | 2022 | 11 | 20 | 12:12 |  | 19 | 13.3682 | 100.2916 |  | 9.6 | S | 1 | [15 empty] | 2.4 | 29.4 | 29.753 |  | 25.2 | 24.247 |  |  |  | 7.37 |  | 6.22 |  | 6.6803 | 34.06 | 1.5375 |  |  | 8.11 | [6 empty] | 2198.2712 | 8.0003 | 7.9301 | 586.4755 | 1836.1173 | 152.4114 | 15.6163 | 4.0622 | 2.6191 | 2004.1449 | [11 empty] | 0.904 | 73.941 | 0.286 | 3.069 | 1.642
GoT | 2022 | 11 | 20 | 12:12 |  | 19 | 13.3682 | 100.2916 |  | 9.6 | M | 4.5 | [15 empty] | 2.4 | 29.1 | 28.891 |  | 29.2 | 30.822 |  |  |  | 3.215 |  | 1.279 |  | 2.6173 | 47 |  |  |  | 7.87 | [6 empty] | 2120.1102 | 7.7729 | 7.7178 | 916.1567 | 1851.7656 | 109.0167 | 24.0898 | 2.739 | 1.8096 | 1984.8722 | [11 empty] | 0.484 | 47.739 | 2.57 | 2.712 | 2.998
GoT | 2022 | 11 | 20 | 12:12 |  | 19 | 13.3682 | 100.2916 |  | 9.6 | B | 8 | [15 empty] | 2.4 | 28.9 | 28.883 |  | 29.4 | 30.882 |  |  |  | 2.225 |  | 1.163 |  | 2.5219 | 18.4 |  |  |  | 7.82 | [6 empty] | 2128.7314 | 7.7121 | 7.6579 | 1072.6569 | 1890.0036 | 97.0722 | 28.2018 | 2.4365 | 1.61 | 2015.2775 | [11 empty] | 0.517 | 49.057 | 4.711 | 2.498 | 3.141
GoT | 2022 | 11 | 20 | 7:53 |  | 20 | 13.4114 | 100.315 |  | 6.7 | S | 1 | [15 empty] | 0.6 | 28.9 | 29.181 |  | 22.5 | 24.616 |  |  |  | 7.815 |  | 7.68 |  | 7.8808 | 21.1 | 0.52 |  |  | 8.11 | [6 empty] | 2229.3275 | 8.135 | 8.0719 | 401.6521 | 1754.3328 | 199.8 | 10.8206 | 5.2956 | 3.4147 | 1964.9535 | [11 empty] | 1.292 | 101.388 | 1.213 | 10.421 | 2.57
GoT | 2022 | 11 | 20 | 7:53 |  | 20 | 13.4114 | 100.315 |  | 6.7 | M | 3 | [15 empty] | 0.6 | 28.9 | 29.045 |  | 24 | 29.351 |  |  |  | 5.23 |  | 3.504 |  | 4.4469 | 21.4 |  |  |  | 8.19 | [6 empty] | 2161.8307 | 7.9282 | 7.869 | 636.7186 | 1806.0098 | 145.8532 | 16.8051 | 3.7126 | 2.442 | 1968.6681 | [11 empty] | 0.517 | 56.817 | 0.286 | 2.284 | 1.285
GoT | 2022 | 11 | 18 | 7:53 |  | 20 | 13.4114 | 100.315 |  | 6.7 | B | 5 | [15 empty] | 0.6 | 29 | 28.984 |  | 22.1 | 30.006 |  |  |  | 1.42 |  | 0.126 |  | 1.6692 | 69 |  |  |  | 8.21 | [6 empty] | 2142.8993 | 7.5957 | 7.5429 | 1455.9816 | 1957.6939 | 75.7309 | 38.3572 | 1.9162 | 1.2631 | 2071.782 | [11 empty] | 1.033 | 67.177 | 2.07 | 1.856 | 2.427
GoT | 2022 | 11 | 20 | 13:09 |  | 20 (Red Tide) | 13.4115 | 100.3119 |  | 8.5 | S | 1 | [15 empty] | 2 | 29.7 |  |  | 26.3 | [13 empty] | 7.91
GoT | 2022 | 11 | 20 | 13:09 |  | 20 (Red Tide) | 13.4115 | 100.3119 |  | 8.5 | M | 4 | [15 empty] | 2 | 29.2 |  |  | 29.5 | [13 empty] | 7.69
GoT | 2022 | 11 | 20 | 13:09 |  | 20 (Red Tide) | 13.4115 | 100.3119 |  | 8.5 | B | 7 | [15 empty] | 2 | 28.9 |  |  | 29.7 | [13 empty] | 7.64
GoT | 2022 | 11 | 18 | 7:19 |  | 21 | 13.4623 | 100.2963 |  | 2.8 | S | 1 | [15 empty] | 0.6 | 28.8 | 29.574 |  | 7.8 | 20.106 |  |  |  | 2.24 |  | 1.919 |  | 3.1436 | 25.9 | 0.49924 |  |  | 7.33 | [6 empty] | 2392.6528 | 7.4805 | 7.4269 | 2406.5748 | 2272.9847 | 52.0688 | 65.6955 | 1.4387 | 0.90559 | 2390.7491 | [11 empty] | 2.615 | 163.012 | 2.712 | 37.759 | 2.712
GoT | 2022 | 11 | 20 | 13:37 |  | 21 (Red Tide) | 13.4575 | 100.298 |  | 4.5 | S | 1 | [15 empty] | 0.6 | 29.4 |  |  | 27.2 | [6 empty] | 2.747 |  | 3.8244 |  |  |  |  | 7.62
GoT | 2022 | 11 | 20 | 13:37 |  | 21 (Red Tide) | 13.4575 | 100.298 |  | 4.5 | B | 3 | [15 empty] | 0.6 | 29.2 |  |  | 28.7 | [6 empty] | 0.154 |  | 1.6922 |  |  |  |  | 7.6
GoT | 2022 | 11 | 18 | 6:33 |  | 22 | 13.5011 | 100.2803 |  | 2 | S | 1 | [15 empty] | 0.7 | 28.6 | 28.875 |  | 1 | 1.092 |  |  |  | 1.175 |  | 0.03 |  | 1.5902 | 11.7 | 0.82428 |  |  | 7.35 | [6 empty] | 2626.0899 | 6.8776 | 6.8455 | 14219.3006 | 2610.4463 | 7.7787 | 434.2872 | 0.18936 | 0.11233 | 3052.5122 | [11 empty] | 3.616 | 219.651 | 1.285 | 76.945 | 1.499 | [7 empty] | 11.4861 | 0 | 45.5092 | 11.6012 | 15.1992 | 3918.85 | 2355.5674 | 0.3609 | 2.01 | 3.713 | 59.5995 | 36.69
GoT | 2022 | 11 | 20 | 13:59 |  | 22 (Red Tide) | 13.4947 | 100.2847 |  | 6.1 | S | 1 | [15 empty] | 0.6 | 30 | 29.881 |  | 13.7 | 22.078 |  |  |  | 2.075 |  | 1.309 |  | 2.642 | 12.7 |  |  |  | 7.44 | [6 empty] | 2414.3986 | 7.2347 | 7.1856 | 4234.7592 | 2338.0772 | 32.9704 | 113.6418 | 0.89616 | 0.57128 | 2484.6895 | [11 empty] | 2.615 | 228.266 | 45.182 | 2.641 | 3.355
GoT | 2022 | 11 | 20 | 13:59 |  | 22 (Red Tide) | 13.4947 | 100.2847 |  | 6.1 | M | 3 | [15 empty] | 0.6 | 29.5 | 29.464 |  | 24.4 | 29.092 |  |  |  | 1.12 |  | 0.076 |  | 1.6281 | 11.3 |  |  |  | 7.54 | [6 empty] | 2289.9086 | 7.3101 | 7.2605 | 3139.2014 | 2184.5419 | 43.8215 | 82.1479 | 1.1194 | 0.7366 | 2310.5114 | [11 empty] | 3.003 | 141.545 | 15.56 | 0.571 | 1.713
GoT | 2022 | 11 | 20 | 13:59 |  | 22 (Red Tide) | 13.4947 | 100.2847 |  | 6.1 | B | 5 | [15 empty] | 0.6 | 29.3 | 29.459 |  | 26.4 | 29.342 |  |  |  | 0.985 |  | 0.025 |  | 1.5861 | 31.8 |  |  |  | 7.52 | [6 empty] | 2228.337 | 7.3591 | 7.3078 | 2718.6331 | 2113.2687 | 47.5758 | 71.0619 | 1.2124 | 0.79852 | 2231.9064 | [11 empty] | 3.003 | 132.503 | 14.204 | 0.642 | 1.856
GoT | 2022 | 11 | 18 | 8:30 |  | 23 | 13.3879 | 100.3593 |  | 8.9 | S | 1 | [15 empty] | 0.5 | 29 |  |  | 23.9 | [13 empty] | 8.22
GoT | 2022 | 11 | 18 | 8:30 |  | 23 | 13.3879 | 100.3593 |  | 8.9 | M | 4 | [15 empty] | 0.5 | 29 |  |  | 24.7 | [13 empty] | 8.27
GoT | 2022 | 11 | 18 | 8:30 |  | 23 | 13.3879 | 100.3593 |  | 8.9 | B | 8 | [15 empty] | 0.5 | 28.8 |  |  | 29.5 | [13 empty] | 7.65
GoT | 2022 | 11 | 18 | 8:58 |  | 24 | 13.3601 | 100.3982 |  | 10.7 | S | 1 | [15 empty] | 2.1 | 29.2 | 29.408 |  | 26.6 | 27.314 |  |  |  | 7.545 |  | 6.754 |  | 7.1194 | 7.85 | 1.1164 |  |  | 8.17 | [6 empty] | 2125.431 | 8.194 | 8.127 | 313.2668 | 1584.5904 | 222.5503 | 8.2817 | 5.771 | 3.7704 | 1815.4224 | [11 empty] | 0.291 | 39.053 | 0.143 | 1.927 | 1.071 | [7 empty] | 2.6 | 0.55 | 25.45 | 2.9 | 12.5704 | 1258.9091 | 1320.0506 | 0.79618 | 1.16 | 2.832 | 49.732 | 47.436
GoT | 2022 | 11 | 18 | 8:58 |  | 24 | 13.3601 | 100.3982 |  | 10.7 | M | 5 | [15 empty] | 2.1 | 29 | 28.742 |  | 27.7 | 30.579 |  |  |  | 5.28 |  | 1.014 |  | 2.3994 | 11.05 |  |  |  | 7.95 | [6 empty] | 2119.6379 | 8.0054 | 7.9498 | 494.0991 | 1702.9721 | 169.079 | 13.0538 | 4.2546 | 2.8075 | 1885.1049 | [11 empty] | 0.323 | 42.293 | 0.286 | 1.57 | 2.07
GoT | 2022 | 11 | 18 | 8:58 |  | 24 | 13.3601 | 100.3982 |  | 10.7 | B | 9 | [15 empty] | 2.1 | 28.6 | 28.701 |  | 29.6 | 30.791 |  |  |  | 1.97 |  | 0.13 |  | 1.6725 | 11.6 |  |  |  | 7.55 | [6 empty] | 2099.3606 | 7.6736 | 7.6226 | 1157.5497 | 1881.6657 | 88.3245 | 30.5789 | 2.2172 | 1.4639 | 2000.5691 | [11 empty] | 0.71 | 53.685 | 1.356 | 1.856 | 15.061
GoT | 2022 | 11 | 18 | 9:52 |  | 25 | 13.2915 | 100.4003 |  | 13.7 | S | 1 | [15 empty] | 3.4 | 29.5 |  |  | 26.9 | [13 empty] | 8.17
GoT | 2022 | 11 | 18 | 9:52 |  | 25 | 13.2915 | 100.4003 |  | 13.7 | M | 6.5 | [15 empty] | 3.4 | 29.4 |  |  | 27.9 | [13 empty] | 8.23
GoT | 2022 | 11 | 18 | 9:52 |  | 25 | 13.2915 | 100.4003 |  | 13.7 | B | 12 | [15 empty] | 3.4 | 29.3 |  |  | 28.6 | [13 empty] | 8
GoT | 2022 | 11 | 18 | 10:20 |  | 26 | 13.2462 | 100.4 |  | 16 | S | 1 | [15 empty] | 4.7 | 29.3 | 29.331 |  | 27.9 | 28.619 |  |  |  | 7.49 |  | 6.449 |  | 6.8686 | 8.6 | 0.27535 |  |  | 8.15 | [6 empty] | 2112.285 | 8.1486 | 8.0831 | 346.5807 | 1599.3429 | 209.6076 | 9.1194 | 5.3747 | 3.5289 | 1818.0698 | [11 empty] | 0.194 | 21.324 | 0.214 | 2.141 | 0.999
GoT | 2022 | 11 | 18 | 10:20 |  | 26 | 13.2462 | 100.4 |  | 16 | M | 8 | [15 empty] | 4.7 | 28.7 | 28.695 |  | 30 | 31.158 |  |  |  | 3.495 |  | 2.182 |  | 3.3598 | 8 |  |  |  | 7.76 | [6 empty] | 2097.7925 | 7.8028 | 7.7499 | 830.6636 | 1813.338 | 115.1157 | 21.9062 | 2.8811 | 1.9043 | 1950.3599 | [11 empty] | 0.452 | 35.956 | 4.211 | 3.283 | 4.568
GoT | 2022 | 11 | 18 | 10:20 |  | 26 | 13.2462 | 100.4 |  | 16 | B | 15 | [15 empty] | 4.7 | 28.8 | 28.689 |  | 30 | 31.185 |  |  |  | 3.08 |  | 2.122 |  | 3.3105 | 9 |  |  |  | 7.76 | [6 empty] | 2106.9231 | 7.7878 | 7.7349 | 866.762 | 1829.5908 | 112.323 | 22.8583 | 2.8079 | 1.8562 | 1964.7721 | [11 empty] | 0.452 | 42.827 | 5.853 | 2.998 | 5.139
GoT | 2022 | 11 | 18 | 10:56 |  | 27 | 13.1823 | 100.3983 |  | 17.7 | S | 1 | [15 empty] | 8.8 | 29.3 |  |  | 28.6 | [13 empty] | 8.06
GoT | 2022 | 11 | 18 | 10:56 |  | 27 | 13.1823 | 100.3983 |  | 17.7 | M | 8 | [15 empty] | 8.8 | 28.9 |  |  | 29.2 | [13 empty] | 8.08
GoT | 2022 | 11 | 18 | 10:56 |  | 27 | 13.1823 | 100.3983 |  | 17.7 | B | 16 | [15 empty] | 8.8 | 28.7 |  |  | 30.5 | [13 empty] | 7.86
GoT | 2022 | 11 | 18 | 11:30 |  | 28 | 13.1332 | 100.4011 |  | 19.6 | S | 1 | [15 empty] | 8 | 29.3 | 29.191 |  | 29.6 | 30.334 |  |  |  | 6.835 |  | 5.852 |  | 6.3777 | 8.95 | 0.052958 |  |  | 8.1 | [6 empty] | 2098.7925 | 8.0706 | 8.0079 | 416.9231 | 1636.0293 | 187.5331 | 10.9123 | 4.7375 | 3.128 | 1834.4746 | [11 empty] | 0.129 | 12.282 | 0.214 | 2.284 | 1.285
GoT | 2022 | 11 | 18 | 11:30 |  | 28 | 13.1332 | 100.4011 |  | 19.6 | M | 9.5 | [15 empty] | 8 | 28.6 | 28.624 |  | 30.8 | 31.451 |  |  |  | 4.555 |  | 3.394 |  | 4.3564 | 9.8 |  |  |  | 7.92 | [6 empty] | 2122.4521 | 7.8905 | 7.8375 | 664.8566 | 1779.3645 | 138.877 | 17.5372 | 3.4659 | 2.2923 | 1935.7787 | [11 empty] | 0.129 | 34.496 | 4.64 | 2.712 | 2.07
GoT | 2022 | 11 | 18 | 11:30 |  | 28 | 13.1332 | 100.4011 |  | 19.6 | B | 18 | [15 empty] | 8 | 28.7 | 28.621 |  | 30.7 | 31.462 |  |  |  | 4.03 |  | 3.321 |  | 4.2964 | 14.15 |  |  |  | 7.91 | [6 empty] | 2119.3235 | 7.8748 | 7.8217 | 691.8055 | 1786.7899 | 134.5712 | 18.2483 | 3.3542 | 2.2187 | 1939.6094 | [11 empty] | 0.323 | 36.241 | 4.497 | 2.855 | 2.284
GoT | 2022 | 11 | 18 | 12:29 |  | 29 | 13.0345 | 100.4008 |  | 20.4 | S | 1 | [15 empty] | 8.4 | 29.3 | 29.507 |  | 30.6 | 31.226 |  |  |  | 7.35 |  | 6.064 |  | 6.552 | 5.8 | 0.065355 |  |  | 8.11 | [6 empty] | 2109.928 | 8.0855 | 8.0179 | 402.9626 | 1622.6785 | 196.8545 | 10.4226 | 4.94 | 3.2741 | 1829.9556 | [11 empty] | 0.161 | 16.234 | 0.357 | 2.641 | 1.57 | [7 empty] | 0.93156 | 0.97466 | 18.3694 | 3.5369 | 8.8377 | 1457.1646 | 662.2693 | 4.5687 | 0.54 | 0.3655 | 22.5435 | 77.092
GoT | 2022 | 11 | 18 | 12:29 |  | 29 | 13.0345 | 100.4008 |  | 20.4 | M | 10 | [15 empty] | 8.4 | 29 | 28.792 |  | 31 | 31.766 |  |  |  | 6.495 |  | 5.428 |  | 6.029 | 7.7 |  |  |  | 8.09 | [6 empty] | 2102.7603 | 8.0493 | 7.9924 | 429.2434 | 1641.9493 | 185.611 | 11.2596 | 4.6216 | 3.0611 | 1838.8199 | [11 empty] | 0.129 | 16.056 | 0.143 | 2.712 | 1.499
GoT | 2022 | 11 | 18 | 12:29 |  | 29 | 13.0345 | 100.4008 |  | 20.4 | B | 19 | [15 empty] | 8.4 | 28.9 | 28.778 |  | 31 | 31.777 |  |  |  | 6.355 |  | 5.328 |  | 5.9468 | 8.65 |  |  |  | 8.05 | [6 empty] | 2107.4932 | 8.0243 | 7.9675 | 460.8307 | 1666.0968 | 177.9116 | 12.0915 | 4.424 | 2.9304 | 1856.0998 | [11 empty] | 0.129 | 19.046 | 0.214 | 2.498 | 1.285
GoT | 2022 | 11 | 17 | 7:30 |  | 30 | 13.0337 | 100.5349 |  | 21 | S | 1 | [15 empty] | 4.3 | 28.8 | 28.931 |  | 31 | 31.737 |  |  |  | 6.54 |  | 5.965 |  | 6.4706 | 6.75 | 0.044596 |  |  | 8.15 | [6 empty] | 2108.4835 | 8.0411 | 7.9825 | 442.9723 | 1653.5734 | 183.404 | 11.5834 | 4.575 | 3.031 | 1848.5609 | [11 empty] | 0.032 | 12.78 | 0.071 | 2.284 | 1.642 | [7 empty] | 1.2039 | 0.35419 | 8.5842 | 1.7445 | 12.9915 | 1206.1457 | 590.0312 | 10.0734 | 0.61 | 1.026 | 22.5125 | 76.4635
GoT | 2022 | 11 | 17 | 7:30 |  | 30 | 13.0337 | 100.5349 |  | 21 | M | 10.5 | [15 empty] | 4.3 | 28.6 | 28.797 |  | 31 | 31.901 |  |  |  | 6.28 |  | 5.811 |  | 6.3439 | 5.1 |  |  |  | 8.16 | [6 empty] | 2092.6689 | 8.0284 | 7.9715 | 452.0272 | 1649.3073 | 178.3518 | 11.8478 | 4.4355 | 2.939 | 1839.5068 | [11 empty] | 0.065 | 12.638 | 0.071 | 1.999 | 1.285
GoT | 2022 | 11 | 17 | 7:30 |  | 30 | 13.0337 | 100.5349 |  | 21 | B | 20 | [15 empty] | 4.3 | 28.7 | 28.794 |  | 31.1 | 31.905 |  |  |  | 6.09 |  | 5.781 |  | 6.3193 | 10.25 |  |  |  | 8.15 | [6 empty] | 2108.4735 | 8.0309 | 7.9738 | 452.3084 | 1660.2409 | 180.5668 | 11.8557 | 4.4848 | 2.9719 | 1852.6635 | [11 empty] | 0.032 | 13.884 | 0.071 | 1.999 | 1.999
GoT | 2022 | 11 | 17 | 9:34 |  | 31 | 13.136 | 100.5292 |  | 21.2 | S | 1 | [15 empty] | 4.2 | 29.1 | 28.916 |  | 30.5 | 30.817 |  |  |  | 7.255 |  | 6.629 |  | 7.0166 | 5.75 | 0.20377 |  |  | 8.15 | [6 empty] | 2125.1332 | 8.0798 | 8.0211 | 404.9215 | 1644.5751 | 194.7465 | 10.6412 | 4.8958 | 3.2346 | 1849.9629 | [11 empty] | 0.032 | 17.551 | 0.071 | 1.999 | 1.356
GoT | 2022 | 11 | 17 | 9:34 |  | 31 | 13.136 | 100.5292 |  | 21.2 | M | 10.5 | [15 empty] | 4.2 | 28.9 | 28.639 |  | 30.9 | 31.671 |  |  |  | 6.895 |  | 5.398 |  | 6.0043 | 8.85 |  |  |  | 8.06 | [6 empty] | 2103.1512 | 8.0195 | 7.9651 | 463.9656 | 1667.4433 | 175.6331 | 12.2203 | 4.3746 | 2.8953 | 1855.2968 | [11 empty] | 0.097 | 16.34 | 0.071 | 2.141 | 1.356
GoT | 2022 | 11 | 17 | 9:34 |  | 31 | 13.136 | 100.5292 |  | 21.2 | B | 20 | [15 empty] | 4.2 | 28.7 | 28.636 |  | 31 | 31.702 |  |  |  | 5.88 |  | 5.288 |  | 5.9139 | 12.45 |  |  |  | 8.08 | [6 empty] | 2112.4431 | 7.9993 | 7.9447 | 492.5107 | 1690.7234 | 170.1546 | 12.9711 | 4.2316 | 2.8012 | 1873.849 | [11 empty] | 0.226 | 20.755 | 0.642 | 2.427 | 1.285
GoT | 2022 | 11 | 17 | 10:41 |  | 32 | 13.2282 | 100.5335 |  | 19 | S | 1 | [15 empty] | 3.1 | 29.6 |  |  | 27.6 | [13 empty] | 8.3
GoT | 2022 | 11 | 17 | 10:41 |  | 32 | 13.2282 | 100.5335 |  | 19 | M | 9.5 | [15 empty] | 3.1 | 28.8 |  |  | 30.6 | [13 empty] | 8.04
GoT | 2022 | 11 | 17 | 10:41 |  | 32 | 13.2282 | 100.5335 |  | 19 | B | 18 | [15 empty] | 3.1 | 28.7 |  |  | 31.1 | [13 empty] | 8.01
GoT | 2022 | 11 | 17 | 10:53 |  | 32.5 | 13.233 | 100.5357 |  | 18.9 | S | 1 | [15 empty] | 3.5 | 30.1 | 29.388 |  | 17.7 | 26.6 |  |  |  | 8.78 |  | 8.46 |  | 8.5222 | 6.3 | 0.32806 |  |  | 8.16 | [6 empty] | 2069.9281 | 8.1044 | 8.0385 | 396.1942 | 1626.1038 | 182.5586 | 10.5165 | 4.7622 | 3.1015 | 1819.1788 | [11 empty] | 0.452 | 105.981 | 0.571 | 6.281 | 9.35
GoT | 2022 | 11 | 17 | 10:53 |  | 32.5 | 13.233 | 100.5357 |  | 18.9 | M | 9 | [15 empty] | 3.5 | 29.4 | 28.488 |  | 30.6 | 31.412 |  |  |  | 7.35 |  | 4.659 |  | 5.3967 | 8.55 |  |  |  | 8.03 | [6 empty] | 2096.5455 | 7.9865 | 7.9346 | 504.7252 | 1690.0831 | 163.9795 | 13.359 | 4.0924 | 2.7052 | 1867.4216 | [11 empty] | 0.258 | 29.049 | 0.642 | 2.641 | 4.283
GoT | 2022 | 11 | 17 | 10:53 |  | 32.5 | 13.233 | 100.5357 |  | 18.9 | B | 17 | [15 empty] | 3.5 | 28.8 | 28.48 |  | 30.8 | 31.115 |  |  |  | 5.1 |  | 4.087 |  | 4.9263 | 23.7 |  |  |  | 8.03 | [6 empty] | 2088.0154 | 7.9637 | 7.9118 | 536.1981 | 1702.5116 | 155.6319 | 14.216 | 3.8895 | 2.569 | 1872.3594 | [11 empty] | 0.194 | 26.059 | 0.071 | 2.998 | 2.641
GoT | 2022 | 11 | 17 | 11:38 |  | 33 | 13.2811 | 100.5268 |  | 17 | S | 1 | [15 empty] | 3.4 | 30 | 29.74 |  | 21.5 | 24.228 |  |  |  | 11.92 |  | 10.092 |  | 9.8642 | 13.05 | 1.0448 |  |  | 8.33 | [6 empty] | 2074.0036 | 8.3035 | 8.2306 | 237.1945 | 1483.1185 | 245.6487 | 6.3184 | 6.5479 | 4.2212 | 1735.0856 | [11 empty] | 0.387 | 78.996 | 0.143 | 6.353 | 4.782
GoT | 2022 | 11 | 17 | 11:38 |  | 33 | 13.2811 | 100.5268 |  | 17 | M | 8.5 | [15 empty] | 3.4 | 28.7 | 28.573 |  | 30.7 | 31.404 |  |  |  | 5.17 |  | 4.461 |  | 5.2338 | 27.57 |  |  |  | 8.01 | [6 empty] | 2109.4895 | 7.9682 | 7.9152 | 535.7455 | 1714.6217 | 159.5456 | 14.152 | 3.9832 | 2.6336 | 1888.3194 | [11 empty] | 0.226 | 26.842 | 0.143 | 3.783 | 3.355
GoT | 2022 | 11 | 17 | 11:38 |  | 33 | 13.2811 | 100.5268 |  | 17 | B | 16 | [15 empty] | 3.4 | 28.7 | 28.574 |  | 30.7 | 31.42 |  |  |  | 4.73 |  | 4.062 |  | 4.9057 | 43.8 |  |  |  | 8 | [6 empty] | 2131.6102 | 7.9368 | 7.8838 | 589.2799 | 1755.9031 | 152.15 | 15.5645 | 3.7943 | 2.509 | 1923.6177 | [11 empty] | 0.226 | 29.156 | 0.143 | 4.497 | 4.069
GoT | 2022 | 11 | 17 | 12:16 |  | 34 | 13.3285 | 100.5318 |  | 14.9 | S | 1 | [15 empty] | 3.5 | 29.9 |  |  | 23.9 | [13 empty] | 8.3
GoT | 2022 | 11 | 17 | 12:16 |  | 34 | 13.3285 | 100.5318 |  | 14.9 | M | 7 | [15 empty] | 3.5 | 29 |  |  | 29.2 | [13 empty] | 8.15
GoT | 2022 | 11 | 17 | 12:16 |  | 34 | 13.3285 | 100.5318 |  | 14.9 | B | 14 | [15 empty] | 3.5 | 28.9 |  |  | 31 | [13 empty] | 7.93
GoT | 2022 | 11 | 17 | 12:04 |  | 35 | 13.3648 | 100.5313 |  | 11.8 | S | 1 | [15 empty] | 1.8 | 30.6 | 29.842 |  | 19.8 | 25.964 |  |  |  | 9.25 |  | 8.99 |  | 8.958 | 17.25 | 1.506 |  |  | 8.2 | [6 empty] | 2083.5023 | 8.1784 | 8.105 | 333.3354 | 1582.5591 | 206.8387 | 8.7819 | 5.4342 | 3.5341 | 1798.1797 | [11 empty] | 0.743 | 118.014 | 0.286 | 10.849 | 12.562 | [7 empty] | 5.9307 | 1 | 13.9 | 2.45 | 79.2 | 1545.165 | 1320.7547 | 0.43601 | 1.34 | 3.155 | 39.576 | 57.2715
GoT | 2022 | 11 | 17 | 12:04 |  | 35 | 13.3648 | 100.5313 |  | 11.8 | M | 5 | [15 empty] | 1.8 | 29.1 | 28.67 |  | 29.6 | 30.951 |  |  |  | 3.225 |  | 1.795 |  | 3.0416 | 15.21 |  |  |  | 7.82 | [6 empty] | 2118.3771 | 7.7763 | 7.7242 | 899.0592 | 1847.6983 | 109.8663 | 23.7487 | 2.7554 | 1.8199 | 1981.3133 | [11 empty] | 0.743 | 43.111 | 0.214 | 3.64 | 9.493
GoT | 2022 | 11 | 17 | 12:04 |  | 35 | 13.3648 | 100.5313 |  | 11.8 | B | 10 | [15 empty] | 1.8 | 28.8 | 28.607 |  | 30.5 | 31.226 |  |  |  | 2.615 |  | 1.472 |  | 2.776 | 25.5 |  |  |  | 7.84 | [6 empty] | 2117.6846 | 7.7756 | 7.7241 | 896.1497 | 1845.6411 | 110.2776 | 23.6744 | 2.757 | 1.8222 | 1979.5932 | [11 empty] | 0.71 | 46.422 | 0.286 | 5.567 | 7.281
GoT | 2022 | 11 | 16 | 9:18 |  | 36 | 13.4016 | 100.5604 |  | 9.3 | S | 1 | [15 empty] | 1.1 | 29.2 |  |  | 22.3 | [13 empty] | 8.08
GoT | 2022 | 11 | 16 | 9:18 |  | 36 | 13.4016 | 100.5604 |  | 9.3 | M | 4.5 | [15 empty] | 1.1 | 29.4 |  |  | 27.2 | [13 empty] | 8.09
GoT | 2022 | 11 | 16 | 9:18 |  | 36 | 13.4016 | 100.5604 |  | 9.3 | B | 8 | [15 empty] | 1.1 | 28.8 |  |  | 30.4 | [13 empty] | 8.02
GoT | 2022 | 11 | 16 | 8:40 |  | 37 | 13.4373 | 100.5978 |  | 6.1 | S | 1 | [15 empty] | 1.6 | 29.2 | 29.441 |  | 23.8 | 23.494 |  |  |  | 6.385 |  | 6.598 |  | 6.9911 | 24.7 | 1.2794 |  |  | 7.84 | [6 empty] | 2080.1854 | 7.9381 | 7.8734 | 651.1259 | 1780.3833 | 125.517 | 17.5318 | 3.3626 | 2.1575 | 1923.4321 | [11 empty] | 1.485 | 75.863 | 2.213 | 6.281 | 5.139
GoT | 2022 | 11 | 16 | 8:40 |  | 37 | 13.4373 | 100.5978 |  | 6.1 | M | 3 | [15 empty] | 1.6 | 29 | 29.111 |  | 27.4 | 30.036 |  |  |  | 5.655 |  | 4.611 |  | 5.3572 | 11.4 |  |  |  | 7.85 | [6 empty] | 2115.4023 | 7.9541 | 7.8936 | 578.3135 | 1742.1428 | 151.8876 | 15.1876 | 3.8448 | 2.5355 | 1909.2179 | [11 empty] | 0.807 | 28.231 | 1.499 | 4.782 | 2.641
GoT | 2022 | 11 | 16 | 8:40 |  | 37 | 13.4373 | 100.5978 |  | 6.1 | B | 5 | [15 empty] | 1.6 | 28.8 | 28.833 |  | 28.7 | 30.817 |  |  |  | 4.835 |  | 3.133 |  | 4.1418 | 34.21 |  |  |  | 7.81 | [6 empty] | 2137.9019 | 7.8863 | 7.8305 | 687.0263 | 1800.6393 | 137.1108 | 18.0902 | 3.4442 | 2.2751 | 1955.8403 | [11 empty] | 0.743 | 40.655 | 0.857 | 6.567 | 1.999
GoT | 2022 | 11 | 16 | 7:59 |  | 38 | 13.4848 | 100.6415 |  | 3.9 | S | 1 | [15 empty] | 0.6 | 28.9 | 29.084 |  | 10 | 14.201 |  |  |  | 3.2 |  | 1.988 |  | 3.2003 | 41.3 | 0.40497 |  |  | 7.29 | [6 empty] | 2082.7691 | 7.6638 | 7.612 | 1452.0954 | 1956.6152 | 55.7738 | 41.3124 | 1.6309 | 0.98522 | 2053.7013 | [11 empty] | 1.55 | 231.185 | 5.782 | 35.546 | 19.629
GoT | 2022 | 11 | 16 | 7:59 |  | 38 | 13.4848 | 100.6415 |  | 3.9 | B | 2.5 | [15 empty] | 0.6 | 28.9 | 29.195 |  | 11.3 | 28.432 |  |  |  | 3.95 |  | 2.975 |  | 4.0119 | 52.5 |  |  |  | 7.33 | [6 empty] | 2069.2602 | 7.6726 | 7.6155 | 1187.941 | 1867.3163 | 82.5812 | 31.3871 | 2.1194 | 1.39 | 1981.2847 | [11 empty] | 1.614 | 250.053 | 5.924 | 36.474 | 18.273
GoT | 2022 | 11 | 16 | 6:44 |  | 39 | 13.5407 | 100.5974 |  | 5.1 | S | 1 | [15 empty] | 0.5 | 28.8 | 29.396 |  | 1.7 | 2.41 |  |  |  | 2.085 |  | 1.339 |  | 2.6666 | 71.63 | 0.28988 |  |  | 7.39 | [6 empty] | 2089.8582 | 6.9639 | 6.9272 | 9139.9326 | 2073.468 | 8.0108 | 273.7436 | 0.2434 | 0.14076 | 2355.2224 | [11 empty] | 1.776 | 292.738 | 7.566 | 47.395 | 25.91 | [7 empty] | 9.4378 | 0 | 13.5885 | 1.2557 | 4.7535 | 2095.2238 | 1424.4051 | 0.12435 | 1.39 | 1.327 | 57.57 | 41.1045
GoT | 2022 | 11 | 16 | 6:44 |  | 39 | 13.5407 | 100.5974 |  | 5.1 | M | 2.5 | [15 empty] | 0.5 | 29 | 29.345 |  | 3.5 | 5.709 |  |  |  | 2.68 |  | 1.479 |  | 2.7817 | 40.25 |  |  |  | 7.32 | [6 empty] | 2074.6627 | 6.9729 | 6.9362 | 8317.7282 | 2055.2585 | 9.2017 | 245.3509 | 0.29621 | 0.17004 | 2309.8111 | [11 empty] | 1.679 | 284.051 | 7.209 | 38.829 | 24.554
GoT | 2022 | 11 | 16 | 6:44 |  | 39 | 13.5407 | 100.5974 |  | 5.1 | B | 4 | [15 empty] | 0.5 | 28.9 | 29.293 |  | 7 | 10.285 |  |  |  | 2.63 |  | 1.816 |  | 3.0589 | 97.75 |  |  |  | 7.35 | [6 empty] | 2095.2771 | 7.0277 | 6.9904 | 6819.3443 | 2068.1128 | 12.398 | 196.8503 | 0.38001 | 0.22348 | 2277.3612 | [11 empty] | 1.744 | 274.617 | 6.924 | 39.9 | 21.485
GoT | 2022 | 11 | 16 | 10:10 |  | 40 | 13.4153 | 100.6645 |  | 11.5 | S | 1 | [15 empty] | 2.2 | 29.5 | 29.318 |  | 27.8 | 30.282 |  |  |  | 7.33 |  | 7.304 |  | 7.5716 | 18.2 | 0.44703 |  |  | 8.04 | [6 empty] | 2078.5778 | 8.0823 | 8.0176 | 401.7502 | 1610.4314 | 189.3783 | 10.4866 | 4.7881 | 3.1622 | 1810.2963 | [11 empty] | 0.129 | 9.541 | 0.214 | 1.999 | 1.784
GoT | 2022 | 11 | 16 | 10:10 |  | 40 | 13.4153 | 100.6645 |  | 11.5 | M | 5.5 | [15 empty] | 2.2 | 29 | 28.662 |  | 29.5 | 31.385 |  |  |  | 6.645 |  | 5.192 |  | 5.8349 | 13.2 |  |  |  | 7.95 | [6 empty] | 2081.0112 | 8.0989 | 8.0437 | 369.0485 | 1586.4815 | 198.963 | 9.729 | 4.9713 | 3.2876 | 1795.1735 | [11 empty] | 0.194 | 16.412 | 0.143 | 2.784 | 1.499
GoT | 2022 | 11 | 16 | 10:10 |  | 40 | 13.4153 | 100.6645 |  | 11.5 | B | 10 | [15 empty] | 2.2 | 28.7 | 28.628 |  | 30.6 | 31.192 |  |  |  | 5.02 |  | 2.086 |  | 3.2809 | 14.7 |  |  |  | 7.87 | [6 empty] | 2098.1952 | 7.9079 | 7.8546 | 629.0388 | 1749.0903 | 141.1264 | 16.6125 | 3.5295 | 2.3326 | 1906.8292 | [11 empty] | 0.291 | 29.192 | 0.286 | 4.996 | 1.927
GoT | 2022 | 11 | 16 | 10:37 |  | 41 | 13.3826 | 100.6671 |  | 16.8 | S | 1 | [15 empty] | 3.1 | 29.1 |  |  | 28.4 | [13 empty] | 8.08
GoT | 2022 | 11 | 16 | 10:37 |  | 41 | 13.3826 | 100.6671 |  | 16.8 | M | 8 | [15 empty] | 3.1 | 28.8 |  |  | 30.2 | [13 empty] | 8.06
GoT | 2022 | 11 | 16 | 10:37 |  | 41 | 13.3826 | 100.6671 |  | 16.8 | B | 15 | [15 empty] | 3.1 | 28.8 |  |  | 30.2 | [13 empty] | 7.97
GoT | 2022 | 11 | 16 | 11:04 |  | 42 | 13.3356 | 100.6675 |  | 13.2 | S | 1 | [15 empty] | 2.7 | 29.1 | 29.125 |  | 28.2 | 29.544 |  |  |  | 7.24 |  | 7.189 |  | 7.4771 | 12.6 | 1.0078 |  |  | 8.07 | [6 empty] | 2083.5263 | 8.0562 | 7.9946 | 433.7015 | 1643.7104 | 178.6543 | 11.4142 | 4.5425 | 2.9906 | 1833.7788 | [11 empty] | 0.161 | 27.554 | 0.357 | 2.855 | 1.927 | [7 empty] | 4.2552 | 0.71803 | 18.2965 | 4.5045 | 14.4551 | 1189 | 801.473 | 1.9718 | 0.86 | 1.99 | 28.537 | 69.4755
GoT | 2022 | 11 | 16 | 11:04 |  | 42 | 13.3356 | 100.6675 |  | 13.2 | M | 6.6 | [15 empty] | 2.7 | 28.7 | 28.736 |  | 30.4 | 31.46 |  |  |  | 6.38 |  | 6.146 |  | 6.6194 | 11.85 |  |  |  | 8.04 | [6 empty] | 2082.1456 | 8.045 | 7.989 | 430.5155 | 1631.8428 | 181.2726 | 11.3253 | 4.5267 | 2.9949 | 1824.4407 | [11 empty] | 0.291 | 14.169 | 0.143 | 2.284 | 2.784
GoT | 2022 | 11 | 16 | 11:04 |  | 42 | 13.3356 | 100.6675 |  | 13.2 | B | 12 | [15 empty] | 2.7 | 28.8 | 28.694 |  | 30.9 | 31.648 |  |  |  | 6.43 |  | 5.214 |  | 5.853 | 24.8 |  |  |  | 8.03 | [6 empty] | 2091.0263 | 8.0249 | 7.9695 | 455.4686 | 1653.3729 | 176.2211 | 11.9823 | 4.3899 | 2.9058 | 1841.5763 | [11 empty] | 0.097 | 15.201 | 0.143 | 2.998 | 1.784
GoT | 2022 | 11 | 16 | 11:56 |  | 43 | 13.2836 | 100.6663 |  | 19.1 | S | 1 | [15 empty] | 2.5 | 30.1 |  |  | 24.2 | [13 empty] | 8.03
GoT | 2022 | 11 | 16 | 11:56 |  | 43 | 13.2836 | 100.6663 |  | 19.1 | M | 9 | [15 empty] | 2.5 | 28.9 |  |  | 30.5 | [13 empty] | 8.02
GoT | 2022 | 11 | 16 | 11:56 |  | 43 | 13.2836 | 100.6663 |  | 19.1 | B | 18 | [15 empty] | 2.5 | 28.8 |  |  | 30.9 | [13 empty] | 8.03
GoT | 2022 | 11 | 16 | 12:23 |  | 44 | 13.2336 | 100.6664 |  | 21.9 | S | 1 | [15 empty] | 2.8 | 29.8 | 29.155 |  | 24.6 | 31.045 |  |  |  | 6.82 |  | 6.126 |  | 6.603 | 30.55 | 0.45427 |  |  | 7.97 | [6 empty] | 2104.8383 | 7.9603 | 7.8991 | 560.7324 | 1719.447 | 155.9723 | 14.6365 | 3.9161 | 2.5912 | 1890.0557 | [11 empty] | 0.387 | 60.199 | 0.143 | 4.354 | 5.996 | [7 empty] | 7.9 | 0.85 | 14.3 | 3 | 49.3 | 1017.8815 | 944.2488 | 1.636 | 0.93 | 1.342 | 30.0245 | 68.6355
GoT | 2022 | 11 | 16 | 12:23 |  | 44 | 13.2336 | 100.6664 |  | 21.9 | M | 10 | [15 empty] | 2.8 | 28.9 | 28.783 |  | 30.9 | 31.862 |  |  |  | 6.25 |  | 5.877 |  | 6.3982 | 13.25 |  |  |  | 8.05 | [6 empty] | 2098.4014 | 8.0422 | 7.9855 | 436.2049 | 1643.2081 | 183.2095 | 11.4391 | 4.558 | 3.0196 | 1837.8567 | [11 empty] | 0.097 | 15.949 | 0.143 | 2.213 | 1.784
GoT | 2022 | 11 | 16 | 12:23 |  | 44 | 13.2336 | 100.6664 |  | 21.9 | B | 21 | [15 empty] | 2.8 | 29.4 | 28.772 |  | 28.1 | 31.869 |  |  |  | 6.52 |  | 5.729 |  | 6.2765 | 10.05 |  |  |  | 8.01 | [6 empty] | 2119.6563 | 8.0169 | 7.9602 | 472.573 | 1681.1224 | 176.9056 | 12.3956 | 4.3943 | 2.9115 | 1870.4236 | [11 empty] | 0.065 | 15.842 | 0.071 | 3.283 | 1.784
GoT | 2022 | 11 | 16 | 13:44 |  | 45 | 13.1348 | 100.6668 |  | 19.7 | S | 1 | [15 empty] | 4.2 | 29 | 29.435 |  | 31 | 31.798 |  |  |  | 6.08 |  | 6.055 |  | 6.5446 | 7.95 | 0.10544 |  |  | 8.02 | [6 empty] | 2111.174 | 8.0537 | 7.9875 | 436.5482 | 1644.4494 | 188.1835 | 11.278 | 4.6982 | 3.1183 | 1843.9109 | [11 empty] | 0.097 | 15.7 | 0.071 | 29.907 | 2.213
GoT | 2022 | 11 | 16 | 13:44 |  | 45 | 13.1348 | 100.6668 |  | 19.7 | M | 9.5 | [15 empty] | 4.2 | 28.8 | 28.822 |  | 30.8 | 31.848 |  |  |  | 4.83 |  | 5.969 |  | 6.4739 | 9.6 |  |  |  | 8.02 | [6 empty] | 2126.0843 | 8.0478 | 7.9904 | 436.1618 | 1661.3473 | 187.5499 | 11.4282 | 4.6673 | 3.0923 | 1860.3255 | [11 empty] | 0.097 | 15.486 | 0.143 | 2.855 | 1.499
GoT | 2022 | 11 | 16 | 13:44 |  | 45 | 13.1348 | 100.6668 |  | 19.7 | B | 18 | [15 empty] | 4.2 | 28.6 | 28.768 |  | 30.8 | 31.861 |  |  |  | 4.81 |  | 5.838 |  | 6.3661 | 10.2 |  |  |  | 8.01 | [6 empty] | 2105.0541 | 8.0347 | 7.9779 | 446.6682 | 1654.8715 | 181.3184 | 11.7177 | 4.506 | 2.9853 | 1847.9076 | [11 empty] | 0.097 | 15.486 | 0.071 | 2.641 | 1.57
GoT | 2022 | 11 | 16 | 15:23 |  | 46 | 13.041 | 100.6643 |  | 19.9 | S | 1 | [15 empty] | 3.4 | 28.3 | 29.038 |  | 30.7 | 31.684 |  |  |  | 5.77 |  | 5.99 |  | 6.4911 | 13.95 | 0.10339 |  |  | 7.98 | [6 empty] | 2081.9099 | 8.0677 | 8.0072 | 407.8549 | 1610.4264 | 189.5805 | 10.6411 | 4.7326 | 3.136 | 1810.648 | [11 empty] | 0.097 | 13.884 | 0.071 | 3.783 | 1.784 | [7 empty] | 3.65 | 0.8 | 11.75 | 3.55 | 8.9418 | 1307.6397 | 666.9776 | 2.588 | 0.58 | 0.7355 | 21.559 | 77.7065
GoT | 2022 | 11 | 16 | 15:23 |  | 46 | 13.041 | 100.6643 |  | 19.9 | M | 9.5 | [15 empty] | 3.4 | 28.2 | 28.899 |  | 30.6 | 31.836 |  |  |  | 6.06 |  | 5.966 |  | 6.4714 | 15.9 |  |  |  | 8.02 | [6 empty] | 2107.3846 | 8.0517 | 7.9932 | 428.8233 | 1642.9311 | 187.109 | 11.2163 | 4.6578 | 3.0867 | 1841.2564 | [11 empty] | 0.129 | 13.955 | 0.143 | 2.712 | 2.141
GoT | 2022 | 11 | 16 | 15:23 |  | 46 | 13.041 | 100.6643 |  | 19.9 | B | 19 | [15 empty] | 3.4 | 28.4 | 28.791 |  | 31 | 31.87 |  |  |  | 6.49 |  | 5.837 |  | 6.3653 | 20.95 |  |  |  | 8.06 | [6 empty] | 2093.4439 | 8.0534 | 7.9961 | 421.8886 | 1629.914 | 186.4296 | 11.0611 | 4.6323 | 3.0693 | 1827.4047 | [11 empty] | 0.097 | 14.347 | 0.071 | 5.782 | 2.427
GoT | 2022 | 11 | 15 | 9:44 |  | 47 | 13.0322 | 100.8003 |  | 25 | S | 1 | [15 empty] | 3.8 | 30.3 | 28.592 |  | 30.8 | 31.254 |  |  |  | 6.55 |  | 7.099 |  | 7.4031 | 8.15 | 0.13275 |  |  | 8 | [6 empty] | 2088.3668 | 8.0407 | 7.9872 | 435.4979 | 1642.5328 | 179.7502 | 11.5074 | 4.4981 | 2.9727 | 1833.7904 | [11 empty] | 0.161 | 11.997 | 0.286 | 2.213 | 2.213 | [7 empty] | 0.54747 | 1.0125 | 16.0138 | 5.901 | 69.16 | 1399.9653 | 439.3014 | 4.6125 | 0.67 | 1.141 | 23.437 | 75.4235
GoT | 2022 | 11 | 15 | 9:44 |  | 47 | 13.0322 | 100.8003 |  | 25 | M | 12.5 | [15 empty] | 3.8 | 29.4 | 28.745 |  | 31 | 31.906 |  |  |  | 6.36 |  | 6.808 |  | 7.1638 | 5.1 |  |  |  | 8.06 | [6 empty] | 2122.1456 | 8.0299 | 7.9737 | 455.7979 | 1672.2997 | 181.4584 | 11.961 | 4.5108 | 2.9884 | 1865.7191 | [11 empty] | 0.161 | 12.567 | 0.143 | 1.999 | 2.57
GoT | 2022 | 11 | 15 | 9:44 |  | 47 | 13.0322 | 100.8003 |  | 25 | B | 24 | [15 empty] | 3.8 | 29.5 | 28.756 |  | 31.6 | 31.972 |  |  |  | 6.145 |  | 6.743 |  | 7.1103 | 17.9 |  |  |  | 8.04 | [6 empty] | 2101.5888 | 8.0277 | 7.971 | 453.8393 | 1656.566 | 179.1011 | 11.9025 | 4.443 | 2.9445 | 1847.5696 | [11 empty] | 0.194 | 13.314 | 0.214 | 2.784 | 4.568
GoT | 2022 | 11 | 15 | 12:06 |  | 48 | 13.1273 | 100.7988 |  | 19.4 | S | 1 | [15 empty] | 3.8 | 29.6 | 29.041 |  | 31 | 31.69 |  |  |  | 6.61 |  | 6.987 |  | 7.311 | 8.9 | 0.086198 |  |  | 8.05 | [6 empty] | 2098.1908 | 8.0476 | 7.9873 | 434.9021 | 1640.2422 | 184.4794 | 11.3457 | 4.6051 | 3.0516 | 1836.0673 | [11 empty] | 0.097 | 12.709 | 0.214 | 2.498 | 2.284
GoT | 2022 | 11 | 15 | 12:06 |  | 48 | 13.1273 | 100.7988 |  | 19.4 | M | 9 | [15 empty] | 3.8 | 29.7 | 28.814 |  | 30.9 | 31.78 |  |  |  | 6.45 |  | 6.855 |  | 7.2024 | 8.45 |  |  |  | 8.05 | [6 empty] | 2097.8742 | 8.0397 | 7.9826 | 440.0967 | 1645.6664 | 182.0757 | 11.5375 | 4.5339 | 3.0033 | 1839.2795 | [11 empty] | 0.161 | 12.602 | 0.214 | 2.427 | 1.713
GoT | 2022 | 11 | 15 | 12:06 |  | 48 | 13.1273 | 100.7988 |  | 19.4 | B | 18 | [15 empty] | 3.8 | 29.5 | 28.812 |  | 31.5 | 31.834 |  |  |  | 5.975 |  | 6.693 |  | 7.0692 | 8.6 |  |  |  | 8.05 | [6 empty] | 2102.2305 | 8.0301 | 7.9727 | 452.6303 | 1656.4967 | 179.5147 | 11.8634 | 4.4627 | 2.9568 | 1847.8747 | [11 empty] | 0.161 | 13.314 | 0.214 | 2.784 | 1.713
GoT | 2022 | 11 | 15 | 13:28 |  | 49 | 13.2334 | 100.7999 |  | 22.7 | S | 1 | [15 empty] | 4.7 | 30.2 | 29.033 |  | 30.9 | 31.501 |  |  |  | 6.6 |  | 7.132 |  | 7.4302 | 6.1 | 0.082014 |  |  | 8.04 | [6 empty] | 2095.2686 | 8.0433 | 7.9832 | 440.2868 | 1643.3407 | 182.1665 | 11.4992 | 4.5546 | 3.0164 | 1837.0064 | [11 empty] | 0.129 | 8.01 | 0.143 | 2.926 | 1.999 | [7 empty] | 10.0369 | 0.97536 | 15.4584 | 3.2977 | 74.55 | 2326.4985 | 1205.7706 | 7.3481 | 1.51 | 0.603 | 41.0205 | 58.379
GoT | 2022 | 11 | 15 | 13:28 |  | 49 | 13.2334 | 100.7999 |  | 22.7 | M | 10.5 | [15 empty] | 4.7 | 29.7 | 28.704 |  | 31.3 | 31.836 |  |  |  | 6.605 |  | 6.617 |  | 7.0067 | 9.55 |  |  |  | 8.03 | [6 empty] | 2104.2279 | 8.0404 | 7.9848 | 438.4709 | 1649.7915 | 183.0249 | 11.5215 | 4.5531 | 3.0155 | 1844.3379 | [11 empty] | 0.194 | 10.68 | 0.143 | 2.641 | 1.499
GoT | 2022 | 11 | 15 | 13:28 |  | 49 | 13.2334 | 100.7999 |  | 22.7 | B | 21 | [15 empty] | 4.7 | 29.6 | 28.701 |  | 31 | 31.891 |  |  |  | 6.625 |  | 6.391 |  | 6.8209 | 7.75 |  |  |  | 8.03 | [6 empty] | 2132.3275 | 8.0284 | 7.9726 | 459.295 | 1682.1266 | 181.7777 | 12.0662 | 4.5136 | 2.9901 | 1875.9705 | [11 empty] | 0.129 | 14.169 | 0.214 | 4.497 | 1.784
GoT | 2022 | 11 | 15 | 14:23 |  | 50 | 13.2807 | 100.8007 |  | 20.8 | S | 1 | [15 empty] | 4.7 | 29.4 |  |  | 30.6 | [13 empty] | 8.05
GoT | 2022 | 11 | 15 | 14:23 |  | 50 | 13.2807 | 100.8007 |  | 20.8 | M | 9.5 | [15 empty] | 4.7 | 29 |  |  | 30.4 | [13 empty] | 8.04
GoT | 2022 | 11 | 15 | 14:23 |  | 50 | 13.2807 | 100.8007 |  | 20.8 | B | 19 | [15 empty] | 4.7 | 29 |  |  | 31.4 | [13 empty] | 8.01
GoT | 2022 | 11 | 15 | 14:55 |  | 51 | 13.3325 | 100.8012 |  | 18.1 | S | 1 | [15 empty] | 4.5 | 29.6 | 29.108 |  | 30.6 | 31.327 |  |  |  | 6.835 |  | 6.703 |  | 7.0774 | 11.55 | 0.086163 |  |  | 8.06 | [6 empty] | 2085.0603 | 8.0301 | 7.969 | 456.5774 | 1647.303 | 176.4568 | 11.9141 | 4.4193 | 2.9261 | 1835.6738 | [11 empty] | 0.097 | 14.169 | 0.214 | 3.426 | 1.356
GoT | 2022 | 11 | 15 | 14:55 |  | 51 | 13.3325 | 100.8012 |  | 18.1 | M | 9 | [15 empty] | 4.5 | 29.4 | 28.662 |  | 30.8 | 31.742 |  |  |  | 5.98 |  | 5.784 |  | 6.3217 | 9.65 |  |  |  | 8.03 | [6 empty] | 2122.9027 | 8.0182 | 7.9635 | 470.2604 | 1684.065 | 177.1795 | 12.3749 | 4.4116 | 2.9205 | 1873.6194 | [11 empty] | 0.129 | 16.768 | 0.214 | 3.854 | 1.57
GoT | 2022 | 11 | 15 | 14:55 |  | 51 | 13.3325 | 100.8012 |  | 18.1 | B | 16 | [15 empty] | 4.5 | 29.5 | 28.649 |  | 31.3 | 31.791 |  |  |  | 5.46 |  | 5.31 |  | 5.932 | 13.45 |  |  |  | 8 | [6 empty] | 2105.5511 | 7.9938 | 7.9392 | 498.0851 | 1688.3351 | 168.1781 | 13.1079 | 4.1817 | 2.7688 | 1869.6212 | [11 empty] | 0.161 | 18.085 | 0.214 | 4.711 | 1.428
GoT | 2022 | 11 | 15 | 19:36 |  | 52 | 13.3663 | 100.801 |  | 15.4 | S | 1 | [15 empty] | ไม่มีแสง | 29.2 | 29.367 |  | 29.2 | 30.072 |  |  |  | 6.01 |  | 6.275 |  | 6.7255 | 7.7 | 0.27915 |  |  | 7.99 | [6 empty] | 2056.496 | 7.9498 | 7.8857 | 573.5652 | 1694.4226 | 146.535 | 14.9699 | 3.712 | 2.4502 | 1855.9275 | [11 empty] | 0.226 | 26.059 | 0.214 | 6.638 | 1.784
GoT | 2022 | 11 | 15 | 19:36 |  | 52 | 13.3663 | 100.801 |  | 15.4 | M | 7.5 | [15 empty] | ไม่มีแสง | 28.6 | 28.577 |  | 30.1 | 31.569 |  |  |  | 5.83 |  | 5.518 |  | 6.103 | 6.35 |  |  |  | 8.04 | [6 empty] | 2066.8918 | 8.0017 | 7.9484 | 477.909 | 1652.2612 | 166.6577 | 12.6125 | 4.1556 | 2.7489 | 1831.5314 | [11 empty] | 0.129 | 17.088 | 0.143 | 3.355 | 1.356
GoT | 2022 | 11 | 15 | 19:36 |  | 52 | 13.3663 | 100.801 |  | 15.4 | B | 14 | [15 empty] | ไม่มีแสง | 28.5 | 28.567 |  | 30.7 | 31.286 |  |  |  | 4.74 |  | 4.502 |  | 5.2676 | 14.6 |  |  |  | 7.99 | [6 empty] | 2096.0891 | 7.9498 | 7.8968 | 559.8867 | 1717.6949 | 152.7987 | 14.8006 | 3.8157 | 2.5221 | 1885.2942 | [11 empty] | 0.129 | 14.062 | 0.214 | 3.64 | 2.284
GoT | 2022 | 11 | 15 | 15:41 |  | 54 | 13.3657 | 100.8646 |  | 10.3 | S | 1 | [15 empty] | 2.7 | 29.3 | 29.472 |  | 29.5 | 30.307 |  |  |  | 5.525 |  | 6.457 |  | 6.8752 | 9.65 | 0.4004 |  |  | 7.97 | [6 empty] | 2048.7261 | 7.9342 | 7.8687 | 596.5964 | 1696.1845 | 142.4515 | 15.5146 | 3.6026 | 2.3806 | 1854.1507 | [11 empty] | 0.226 | 27.519 | 0.214 | 5.496 | 2.213
GoT | 2022 | 11 | 15 | 15:41 |  | 54 | 13.3657 | 100.8646 |  | 10.3 | M | 5 | [15 empty] | 2.7 | 28.9 | 28.543 |  | 30.5 | 31.375 |  |  |  | 5.695 |  | 5.662 |  | 6.2214 | 13.75 |  |  |  | 7.97 | [6 empty] | 2093.2172 | 7.9059 | 7.854 | 627.7234 | 1744.6461 | 140.7315 | 16.5959 | 3.5157 | 2.324 | 1901.9735 | [11 empty] | 0.226 | 22.357 | 0.214 | 5.567 | 1.856
GoT | 2022 | 11 | 15 | 15:41 |  | 54 | 13.3657 | 100.8646 |  | 10.3 | B | 9 | [15 empty] | 2.7 | 28.7 | 28.559 |  | 31 | 31.445 |  |  |  | 4.775 |  | 4.414 |  |  | 14.05 |  |  |  | 7.95 | [6 empty] | 2102.9022 | 7.9158 | 7.8635 | 614.2011 | 1745.7009 | 144.2883 | 16.2265 | 3.6007 | 2.3809 | 1906.2157 | [11 empty] | 0.323 | 23.318 | 0.214 | 6.995 | 1.57
GoT | 2022 | 11 | 15 | 16:42 |  | 55 | 13.3902 | 100.8839 |  | 5.8 | S | 0.5 | [15 empty] | 1.4 | 29.6 |  |  | 28.5 | [13 empty] | 7.95
GoT | 2022 | 11 | 15 | 16:42 |  | 55 | 13.3902 | 100.8839 |  | 5.8 | M | 2.5 | [15 empty] | 1.4 | 29.2 |  |  | 29.5 | [13 empty] | 7.95
GoT | 2022 | 11 | 15 | 16:42 |  | 55 | 13.3902 | 100.8839 |  | 5.8 | B | 5 | [15 empty] | 1.4 | 29 |  |  | 30.1 | [13 empty] | 7.94
GoT | 2022 | 11 | 15 | 17:30 |  | 56 | 13.43 | 100.9127 |  | 4.2 | S | 1 | [15 empty] | 0.8 | 29.3 | 29.496 |  | 24.3 | 27.765 |  |  |  | 7.535 |  | 7.019 |  | 7.3373 | 14.43 | 0.43607 |  |  | 7.9 | [6 empty] | 1911.3773 | 7.9717 | 7.9056 | 517.583 | 1576.5416 | 135.0234 | 13.6242 | 3.4892 | 2.2845 | 1725.1893 | [11 empty] | 0.517 | 39.16 | 0.286 | 7.209 | 2.355 | [7 empty] | 18.6728 | 0.10964 | 21.0765 | 1.5088 | 4.95 | 1082.6156 | 2111.4496 | 0.17202 | 1.835 | 0.3265 | 45.2775 | 54.3965
GoT | 2022 | 11 | 15 | 17:30 |  | 56 | 13.43 | 100.9127 |  | 4.2 | B | 3 | [15 empty] | 0.8 | 28.8 | 28.806 |  | 29.7 | 30.25 |  |  |  | 4.64 |  | 4.096 |  | 4.9337 | 18.6 |  |  |  | 7.83 | [6 empty] | 2044.6048 | 7.7991 | 7.7449 | 827.0968 | 1774.4082 | 109.2403 | 21.8545 | 2.7577 | 1.8181 | 1905.503 | [11 empty] | 0.549 | 31.506 | 0.286 | 8.637 | 1.784
GoT | 2022 | 11 | 15 | 17:57 |  | 57 | 13.4503 | 100.9425 |  | 4.5 | S | 1 | [15 empty] | ไม่มีแสง | 28.5 | 28.795 |  | 21.8 | 23.252 |  |  |  | 6.065 |  | 6.185 |  | 6.6515 | 13.36 | 0.93763 |  |  | 7.79 | [6 empty] | 1748.0691 | 7.6411 | 7.5911 | 1124.0625 | 1607.0037 | 57.3743 | 30.773 | 1.5359 | 0.98228 | 1695.151 | [11 empty] | 0.549 | 38.483 | 0.357 | 7.352 | 3.355
GoT | 2022 | 11 | 15 | 17:57 |  | 57 | 13.4503 | 100.9425 |  | 4.5 | B | 3 | [15 empty] | ไม่มีแสง | 28.5 | 28.678 |  | 23.5 | 29.644 |  |  |  | 5.09 |  | 4.122 |  | 4.9551 | 29 |  |  |  | 7.78 | [6 empty] | 1930.2034 | 7.7469 | 7.6954 | 891.329 | 1701.6589 | 91.6203 | 23.6954 | 2.3238 | 1.5283 | 1816.9746 | [11 empty] | 0.646 | 44.998 | 0.5 | 6.924 | 4.497
GoT | 2023 | 5 | 24 | 15:11 |  | 2 | 13.2759 | 100.0146 |  | 2.5 | S | 1 | [7 empty] | 3 | 58 | SW | 34 | 1009 | Slight/moderate |  | 2/10-3/10 | 0.5 | 32.9 | 33.742 |  | 24.7 | 25.383 |  |  |  | 6.855 |  | 4.246 |  | 6.2823 |  |  | 6.54 |  | 7.87 | [6 empty] | 2316.963 | 7.8311 | 7.7079 | 1097.1307 | 2032.5467 | 120.3883 | 26.5438 | 3.2335 | 2.124 | 2179.4788 | 2221.8969 | 0.21782 | 6.5883 | 0.13967 | 5.3855 | 122.3345 | 6.6014 | 0.13995 | 5.4556 | 121.0022 | 333 | 1.57 | 45.98 | 1.146 | 4.66 | 13.478 |  |  |  | 230.0045 | 80.5116 | 11.5044 | 38.422
GoT | 2023 | 5 | 24 | 14:28 |  | 3 | 13.2629 | 100.0651 |  | 7 | S | 1 | [7 empty] | 5 | 42 | SW | 33 | 1009 | Slight/moderate |  | 2/10-3/10 | 0.7 | 32.5 | 33.155 |  | 28.3 | 28.898 |  |  |  | 6.015 |  | 4.682 |  | 6.7788 |  |  | 5.99 |  | 7.93 | [6 empty] | 2274.0281 | 7.9385 | 7.8197 | 768.7694 | 1897.0877 | 156.5366 | 18.5239 | 4.0597 | 2.7026 | 2072.1483 | 2091.4105 | 0.27372 | 6.5076 | 0.020954 | 5.3356 | 121.9661 | 6.5244 | 0.021008 | 5.4201 | 120.3749 | 333 | 0.868 | 56.08 | 1.208 | 2.913 | 1.392 |  |  |  | 94.947 | 99.2501 | 13.1615 | 39.8142
GoT | 2023 | 5 | 24 | 14:28 |  | 3 | 13.2629 | 100.0651 |  | 7 | M | 3.5 | [7 empty] | 5 | 42 | SW | 33 | 1009 | Slight/moderate |  | 2/10-3/10 | 0.7 | 32.5 | 32.075 |  | 28.3 | 29.536 |  |  |  | 5.85 |  | 3.065 |  | 4.9373 |  |  | 3.41 |  | 7.9 | [6 empty] | 2258.5625 | 7.9011 | 7.7985 | 802.2209 | 1904.4749 | 146.4634 | 19.7345 | 3.7602 | 2.4999 | 2070.6728 | 2111.9544 | 0.41978 | 6.4877 | 0.05414 | 5.3356 | 121.5934 | 6.5045 | 0.05428 | 5.4201 | 120.007 | 333 | 0.95 | 54.271 | 1.438 | 4.369 | 3.212 |  |  |  | 90.3892 | 94.4459 | 12.4407 | 37.3716
GoT | 2023 | 5 | 24 | 14:28 |  | 3 | 13.2629 | 100.0651 |  | 7 | B | 6 | [7 empty] | 5 | 42 | SW | 33 | 1009 | Slight/moderate |  | 2/10-3/10 | 0.7 | 31.5 | 31.616 |  | 30.1 | 31.138 |  |  |  | 5 |  | 3.062 |  | 4.9339 |  |  | 2.35 |  | 7.88 | [6 empty] | 2196.4793 | 7.9004 | 7.8042 | 755.1315 | 1837.5538 | 146.7017 | 18.6212 | 3.7056 | 2.473 | 2002.8767 | 2056.2398 | 0.068333 | 5.9205 | 0.099125 | 5.4279 | 109.076 | 5.9376 | 0.099411 | 5.5231 | 107.505 | 333 | 0.785 | 37.688 | 0.708 | 6.214 | 2.592 |  |  |  | 60.1725 | 92.2334 | 11.7188 | 31.8913
GoT | 2023 | 5 | 24 | 12:15 |  | 4 | 13.2882 | 100.1337 |  | 9.5 | S | 1 | [7 empty] | 3 | 73 | W | 34 | 1009 | Slight/moderate |  | 2/10-3/10 | 2.3 | 32.7 | 31.917 |  | 29.3 | 30.274 |  |  |  | 7.51 |  | 5.155 |  | 7.3174 |  |  | 1.43 |  | 8.03 | [6 empty] | 2172.7887 | 8.0461 | 7.9433 | 515.4918 | 1716.232 | 186.6032 | 12.68 | 4.7579 | 3.1696 | 1915.5152 | 2062.1867 | 0.098216 | 6.3896 | 0.12041 | 5.277 | 121.0844 | 6.4072 | 0.12074 | 5.3642 | 119.445 | 333 | 0.372 | 19.397 | 0.021 | 3.01 | 2.479 |  |  |  | 21.3348 | 98.408 | 12.5399 | 37.2653 | 8.4724 | 0.77542 | 21.8893 | 1.9271 | 11.9956 | 1781.1118 | 1532.6414 | 1.1865 | 1.5 | 0.678 | 36.5 | 62.8245
GoT | 2023 | 5 | 24 | 12:15 |  | 4 | 13.2882 | 100.1337 |  | 9.5 | M | 4.5 | [7 empty] | 3 | 73 | W | 34 | 1009 | Slight/moderate |  | 2/10-3/10 | 2.3 | 31.9 | 31.749 |  | 30 | 31.266 |  |  |  | 6.995 |  | 4.665 |  | 6.7594 |  |  | 3.09 |  | 8.05 | [6 empty] | 2187.3946 | 8.0362 | 7.9359 | 523.819 | 1725.8986 | 188.0642 | 12.8708 | 4.7479 | 3.1712 | 1926.8335 | 1962.4561 | 0.656 | 5.5602 | 0.13138 | 5.3719 | 103.5058 | 5.5762 | 0.13175 | 5.4649 | 102.035 | 333 | 0.289 | 6.583 | 0.042 | 2.524 | 1.808 |  |  |  | 43.8146 | 102.9127 | 12.8193 | 35.8407
GoT | 2023 | 5 | 24 | 12:15 |  | 4 | 13.2882 | 100.1337 |  | 9.5 | B | 8.5 | [7 empty] | 3 | 73 | W | 34 | 1009 | Slight/moderate |  | 2/10-3/10 | 2.3 | 31.8 | 31.647 |  | 31 | 31.562 |  |  |  | 5.495 |  | 3.668 |  | 5.624 |  |  | 2.99 |  | 8.01 | [6 empty] | 2161.7003 | 8.0268 | 7.9279 | 527.1596 | 1709.5118 | 183.6298 | 12.9636 | 4.6198 | 3.0874 | 1906.1052 | 1968.8733 |  | 5.4005 | 0.10288 | 5.3564 | 100.8232 | 5.4168 | 0.10319 | 5.4533 | 99.3301 | 333 | 0.248 | 5.327 | 0.083 | 3.204 | 2.306 |  |  |  | 60.3901 | 102.9033 | 12.8329 | 35.8188
GoT | 2023 | 5 | 24 | 13:41 |  | 5 | 13.2925 | 100.0896 |  | 7.2 | S | 1 | [7 empty] | 5 | 35 | SW | 34 | 1009 | Slight/moderate |  | 2/10-3/10 | 1.9 | 32 | 32.623 |  | 28.4 | 28.699 |  |  |  | 6.835 |  | 5.245 |  | 7.4199 |  |  | 4.35 |  | 8.03 | [6 empty] | 2216.1142 | 8.0147 | 7.9022 | 600.1691 | 1793.5032 | 174.6748 | 14.6452 | 4.529 | 3.0072 | 1982.8232 | 2016.2819 | 0.49692 | 5.9037 | 0.113 | 5.4057 | 109.2128 | 5.919 | 0.1133 | 5.4926 | 107.7631 | 333 | [8 empty] | 44.5538 | 93.7887 | 12.4675 | 36.8257
GoT | 2023 | 5 | 24 | 13:41 |  | 5 | 13.2925 | 100.0896 |  | 7.2 | M | 3.5 | [7 empty] | 5 | 35 | SW | 34 | 1009 | Slight/moderate |  | 2/10-3/10 | 1.9 | 31.6 | 31.959 |  | 29.5 | 30.579 |  |  |  | 7.195 |  | 5.087 |  | 7.24 |  |  | 5 |  | 8.04 | [6 empty] | 2149.7713 | 8.0584 | 7.9547 | 491.7658 | 1683.8611 | 189.7488 | 12.0672 | 4.8241 | 3.2174 | 1885.6771 | 1996.9689 | 0.56681 | 5.6313 | 0.10351 | 5.4314 | 103.6809 | 5.647 | 0.1038 | 5.524 | 102.2262 | 333 | [8 empty] | 45.2908 | 99.6068 | 12.6125 | 36.3385
GoT | 2023 | 5 | 24 | 13:41 |  | 5 | 13.2925 | 100.0896 |  | 7.2 | B | 6 | [7 empty] | 5 | 35 | SW | 34 | 1009 | Slight/moderate |  | 2/10-3/10 | 1.9 | 31.6 | 31.636 |  | 30.2 | 31.33 |  |  |  | 6.12 |  | 3.455 |  | 5.3815 |  |  | 3.49 |  | 8 | [6 empty] | 2117.4795 | 8.0177 | 7.9193 | 529.9556 | 1682.6174 | 176.08 | 13.0504 | 4.4403 | 2.9652 | 1871.7478 | 1988.6939 | 0.32336 | 5.4932 | 0.096619 | 5.41 | 101.5365 | 5.5091 | 0.096899 | 5.5051 | 100.0718 | 333 | [8 empty] | 53.9873 | 100.2706 | 12.6537 | 36.6648
GoT | 2023 | 5 | 24 | 17:34 |  | 6 | 13.3386 | 100.001 |  | 2.4 | S | 1 | [7 empty] | 4 | 82 | W | 33 | 1009 | Slight/moderate |  | 2/10-3/10 | 0.3 | 32.8 | 33.321 |  | 14 | 13.892 |  |  |  | 5.02 |  | 3.241 |  | 5.1378 |  |  | 6.08 |  | 7.7 | [6 empty] | 2547.3847 | 7.5897 | 7.4912 | 2441.1322 | 2414.898 | 60.0192 | 62.9886 | 1.8145 | 1.1068 | 2537.9057 | 2550.2373 | 0.56372 | 7.8747 | 0.16609 | 5.7338 | 137.3384 | 7.8755 | 0.1661 | 5.7632 | 136.6506 | 333 | 2.686 | 91.96 | 1.083 | 5.243 | 11.366 |  |  |  | 1114.531 | 42.561 | 8.5071 | 40.7975
GoT | 2023 | 5 | 24 | 18:00 |  | 7 | 13.368 | 99.9975 |  | 6.4 | S | 1 | [7 empty] | 3 | 113 | W | 33 | 1009 | Slight/moderate |  | 2/10-3/10 | 0.5 | 32 | 32.894 |  | 10 | 9.897 |  |  |  | 4.69 |  | 3.132 |  | 5.0136 |  |  | 3.67 |  | 7.75 | [6 empty] | 2647.1135 | 7.5485 | 7.4608 | 2920.1676 | 2538.6812 | 50.4122 | 77.5611 | 1.6001 | 0.94738 | 2666.6545 | 2666.6107 | 0.67336 | 8.5474 | 0.047855 | 5.9945 | 142.5859 | 8.5418 | 0.047823 | 6.0092 | 142.1445 | 333 | 2.769 | 191.96 | 1 | 3.592 | 10.199 |  |  |  | 525.9586 | 31.4737 | 6.8882 | 33.7542 | 10.0862 | 0.55191 | 22.3549 | 3.5383 | 15.7775 | 2613.7692 | 2143.2387 | 0.29527 | 1.95 | 2.7595 | 43.9045 | 53.3375
GoT | 2023 | 5 | 24 | 18:00 |  | 7 | 13.368 | 99.9975 |  | 6.4 | M | 3 | [7 empty] | 3 | 113 | W | 33 | 1009 | Slight/moderate |  | 2/10-3/10 | 0.5 | 32.4 | 32.901 |  | 10.2 | 9.993 |  |  |  | 4.885 |  | 3.144 |  | 5.0273 |  |  | 3.81 |  | 7.72 | [6 empty] | 2634.9253 | 7.5034 | 7.4183 | 3212.0062 | 2536.2453 | 45.8407 | 85.2593 | 1.4528 | 0.86079 | 2667.3453 | 2656.1718 | 1.683 | 8.3365 | 0.40638 | 5.922 | 140.7706 | 8.3313 | 0.40613 | 5.9366 | 140.3383 | 333 | 2.562 | 189.95 | 0.917 | 3.981 | 12.833 |  |  |  | 316.2054 | 34.8263 | 7.2872 | 33.7608
GoT | 2023 | 5 | 24 | 18:00 |  | 7 | 13.368 | 99.9975 |  | 6.4 | B | 5 | [7 empty] | 3 | 113 | W | 33 | 1009 | Slight/moderate |  | 2/10-3/10 | 0.5 | 32.5 | 32.918 |  | 10.3 | 10.172 |  |  |  | 5.68 |  | 3.13 |  | 5.0114 |  |  | 4.51 |  | 7.72 | [6 empty] | 2627.5922 | 7.583 | 7.4924 | 2672.6892 | 2510.7275 | 54.2118 | 70.8549 | 1.7138 | 1.0167 | 2635.7942 | 2636.5714 | 0.25646 | 8.306 | 0.020523 | 5.9024 | 140.7228 | 8.3011 | 0.020511 | 5.9172 | 140.2877 | 333 | 2.438 | 192.965 | 0.875 | 3.398 | 13.324 |  |  |  | 95.6549 | 37.3233 | 7.8354 | 36.1459
GoT | 2023 | 5 | 24 | 11:44 |  | 8 | 13.2445 | 100.1356 |  | 11.5 | S | 1 | [7 empty] | 3 | 58 | SW | 33 | 1008 | Slight/moderate |  | less than 1/10 | 1.8 | 31.7 | 31.61 |  | 30.2 | 30.789 | [5 empty] | 5.508 |  | 7.7194 |  |  | 1.34 |  | 8.11
GoT | 2023 | 5 | 24 | 11:44 |  | 8 | 13.2445 | 100.1356 |  | 11.5 | M | 5.5 | [7 empty] | 3 | 58 | SW | 33 | 1008 | Slight/moderate |  | less than 1/10 | 1.8 | 31.6 | 31.603 |  | 30.8 | 31.549 | [5 empty] | 4.13 |  | 6.1502 |  |  | 2.72 |  | 8.07
GoT | 2023 | 5 | 24 | 11:44 |  | 8 | 13.2445 | 100.1356 |  | 11.5 | B | 10.5 | [7 empty] | 3 | 58 | SW | 33 | 1008 | Slight/moderate |  | less than 1/10 | 1.8 | 31.6 | 31.591 |  | 31.1 | 31.654 | [5 empty] | 3.824 |  | 5.8017 |  |  | 2.51 |  | 8.02
GoT | 2023 | 5 | 24 | 10:06 |  | 9 | 13.2082 | 100.133 |  | 14.7 | S | 1 | [7 empty] | 5 | 20 | S | 35 | 1009 | Slight/moderate |  | less than 1/10 | 2.1 | 31.8 | 32.065 |  | 31.2 | 31.772 |  |  |  | 6.165 |  | 4.154 |  | 6.1775 |  |  | 0.91 |  | 8.03 | [6 empty] | 2140.5148 | 8.0452 | 7.9402 | 502.9791 | 1674.5641 | 188.6659 | 12.242 | 4.7482 | 3.1794 | 1875.472 | 1956.9926 | 1.4735 | 5.1058 | 0.077269 | 5.3504 | 95.4297 | 5.1214 | 0.077505 | 5.448 | 94.0057 | 333 | 0.165 | 2.764 | 0.104 | 2.136 | 2.446 |  |  |  | 44.7247 | 101.1096 | 13.1761 | 34.723 | 8.9227 | 0.46322 | 29.1274 | 4.19 | 13.9335 | 2782.7972 | 1952.9591 | 1.6112 | 1.82 | 2.086 | 36.641 | 61.275
GoT | 2023 | 5 | 24 | 10:06 |  | 9 | 13.2082 | 100.133 |  | 14.7 | M | 7 | [7 empty] | 5 | 20 | S | 35 | 1009 | Slight/moderate |  | less than 1/10 | 2.1 | 31.6 | 31.704 |  | 31.2 | 31.77 |  |  |  | 5.76 |  | 4.058 |  | 6.0682 |  |  | 2.77 |  | 8.03 | [6 empty] | 2137.4932 | 8.0378 | 7.938 | 505.4392 | 1678.4254 | 185.8174 | 12.4011 | 4.6678 | 3.1219 | 1876.6439 | 1940.4376 | 0.91798 | 5.1834 | 0.17191 | 5.3827 | 96.2971 | 5.1991 | 0.17243 | 5.4809 | 94.859 | 333 | 0.207 | 3.719 | 0.104 | 2.039 | 1.996 |  |  |  | 53.6636 | 102.9042 | 13.1103 | 34.5226
GoT | 2023 | 5 | 24 | 10:06 |  | 9 | 13.2082 | 100.133 |  | 14.7 | B | 13 | [7 empty] | 5 | 20 | S | 35 | 1009 | Slight/moderate |  | less than 1/10 | 2.1 | 31.5 | 31.702 |  | 31.3 | 31.833 |  |  |  | 5.615 |  | 3.992 |  | 5.993 |  |  | 2.47 |  | 8.03 | [6 empty] | 2141.5299 | 8.0406 | 7.9406 | 502.03 | 1678.7126 | 187.3387 | 12.3142 | 4.6997 | 3.144 | 1878.3654 | 1945.3731 | 0.161 | 5.2359 | 0.18466 | 5.3914 | 97.1173 | 5.252 | 0.18523 | 5.4907 | 95.6527 | 333 | 0.165 | 4.322 | 0.104 | 2.233 | 1.946 |  |  |  | 37.2153 | 102.1389 | 13.2544 | 34.6625
GoT | 2023 | 5 | 24 | 9:35 |  | 10 | 13.1658 | 100.1332 |  | 16 | S | 1 | [7 empty] | 2 | 60 | SW | 33 | 1009 | Slight/moderate |  | less than 1/10 | 3.4 | 31.6 | 31.748 |  | 31.2 | 31.807 | [5 empty] | 4.274 |  | 6.3141 |  |  | 1.69 |  | 8.03
GoT | 2023 | 5 | 24 | 9:35 |  | 10 | 13.1658 | 100.1332 |  | 16 | M | 8 | [7 empty] | 2 | 60 | SW | 33 | 1009 | Slight/moderate |  | less than 1/10 | 3.4 | 31.5 | 31.683 |  | 31.4 | 31.851 | [5 empty] | 4.104 |  | 6.1205 |  |  | 2.46 |  | 8.03
GoT | 2023 | 5 | 24 | 9:35 |  | 10 | 13.1658 | 100.1332 |  | 16 | B | 15 | [7 empty] | 2 | 60 | SW | 33 | 1009 | Slight/moderate |  | less than 1/10 | 3.4 | 31.6 | 31.688 |  | 31.4 | 31.915 | [5 empty] | 4.035 |  | 6.042 |  |  | 2.88 |  | 8.02
GoT | 2023 | 5 | 24 | 9:00 |  | 11 | 13.1361 | 100.1365 |  | 16 | S | 1 | [7 empty] | 2 | 290 | E | 32 | 1009 | Slight/moderate |  | less than 1/10 | 2.7 | 31.5 | 31.633 |  | 31.3 | 31.813 |  |  |  | 6.355 |  | 4.124 |  | 6.1433 |  |  | 1.96 |  | 8.04 | [6 empty] | 2129.2954 | 8.0484 | 7.9498 | 487.1841 | 1662.4401 | 188.7579 | 11.9696 | 4.7423 | 3.1712 | 1863.1676 | 1950.5641 | 0.50346 | 5.2918 | 0.066732 | 5.3914 | 98.1535 | 5.3081 | 0.066937 | 5.4907 | 96.6733 | 333 | 0.165 | 4.774 | 0.063 | 1.748 | 1.887 |  |  |  | 56.9625 | 103.1351 | 13.1812 | 34.3777
GoT | 2023 | 5 | 24 | 9:00 |  | 11 | 13.1361 | 100.1365 |  | 16 | M | 8 | [7 empty] | 2 | 290 | E | 32 | 1009 | Slight/moderate |  | less than 1/10 | 2.7 | 31.2 | 31.636 |  | 31.4 | 31.891 |  |  |  | 5.95 |  | 4.028 |  | 6.034 |  |  | 1.98 |  | 8.04 | [6 empty] | 2132.3668 | 8.0507 | 7.9518 | 484.4392 | 1662.2152 | 190.0657 | 11.8968 | 4.7676 | 3.1891 | 1864.1778 | 1949.8682 | 0.0017529 | 5.4239 | 0.13073 | 5.4328 | 99.8366 | 5.4407 | 0.13113 | 5.5339 | 98.3152 | 333 | 0.207 | 4.724 | 0.021 | 1.65 | 2.229 |  |  |  | 62.5151 | 102.3907 | 12.8297 | 35.0826
GoT | 2023 | 5 | 24 | 9:00 |  | 11 | 13.1361 | 100.1365 |  | 16 | B | 15 | [7 empty] | 2 | 290 | E | 32 | 1009 | Slight/moderate |  | less than 1/10 | 2.7 | 31.2 | 31.651 |  | 31.3 | 31.964 |  |  |  | 6.255 |  | 3.952 |  | 5.9475 |  |  | 2.19 |  | 8.03 | [6 empty] | 2131.0349 | 8.0563 | 7.9568 | 476.5751 | 1655.6884 | 192.0558 | 11.6956 | 4.8104 | 3.2187 | 1859.4399 | 1944.1479 | 0.61484 | 5.1454 | 0.17909 | 5.4359 | 94.6567 | 5.1612 | 0.17964 | 5.5366 | 93.2196 | 333 | 0.207 | 4.874 | 0 | 1.748 | 1.9 |  |  |  | 75.9265 | 102.7142 | 12.8061 | 35.2909
GoT | 2023 | 5 | 24 | 6:22 |  | 12 | 13.0336 | 100.1395 |  | 15 | S | 1 | [7 empty] | 6 | 115 | NE | 30 | 1009 | Slight/moderate |  | less than 1/10 | 3.3 | 31.3 | 32.006 |  | 31.6 | 32.024 |  |  |  | 5.76 |  | 4.192 |  | 6.2208 |  |  | 0.91 |  | 8.06 | [6 empty] | 2105.302 | 8.0096 | 7.9061 | 542.3377 | 1671.8158 | 174.8462 | 13.201 | 4.3895 | 2.9407 | 1859.8629 | 1927.6837 | 0.29817 | 5.354 | 0.26686 | 5.4118 | 98.9319 | 5.3707 | 0.2677 | 5.5132 | 97.4163 | 333 | 0.165 | 17.638 | 0 | 1.942 | 2.15 |  |  |  | 36.8929 | 103.5089 | 12.4063 | 33.1348 | 8.8077 | 0.69716 | 31.6742 | 4.4856 | 16.7174 | 3982.695 | 2338.1607 | 8.3056 | 2.23 | 1.4965 | 43.365 | 55.14
GoT | 2023 | 5 | 24 | 6:22 |  | 12 | 13.0336 | 100.1395 |  | 15 | M | 7.5 | [7 empty] | 6 | 115 | NE | 30 | 1009 | Slight/moderate |  | less than 1/10 | 3.3 | 31.2 | 32.005 |  | 31.5 | 32.112 |  |  |  | 6.115 |  | 4.122 |  | 6.141 |  |  | 0.9 |  | 7.93 | [6 empty] | 2113.3859 | 8.0609 | 7.9564 | 472.1203 | 1635.7066 | 192.5699 | 11.4871 | 4.8266 | 3.2346 | 1839.7636 | 1925.8372 | 0.62332 | 5.2253 | 0.097584 | 5.4297 | 96.2345 | 5.2415 | 0.097887 | 5.5312 | 94.7625 | 333 | 0.207 | 5.075 | 0 | 1.942 | 1.85 |  |  |  | 41.0835 | 104.0152 | 12.5317 | 33.9811
GoT | 2023 | 5 | 24 | 6:22 |  | 12 | 13.0336 | 100.1395 |  | 15 | B | 14 | [7 empty] | 6 | 115 | NE | 30 | 1009 | Slight/moderate |  | less than 1/10 | 3.3 | 31.1 | 32.018 |  | 31.6 | 32.217 |  |  |  | 5.81 |  | 4.111 |  | 6.1285 |  |  | 1.08 |  | 8.06 | [6 empty] | 2118.8452 | 8.0538 | 7.9489 | 482.5473 | 1645.0405 | 191.0376 | 11.7315 | 4.7799 | 3.2046 | 1847.8095 | 1968.9299 |  | 5.2883 | 0.096906 | 5.4416 | 97.1839 | 5.3049 | 0.097209 | 5.5439 | 95.6886 | 333 | 0.248 | 4.824 | 0 | 1.65 | 1.725 |  |  |  | 36.6592 | 103.3792 | 12.5901 | 33.2607
GoT | 2023 | 5 | 23 | 16:13 |  | 13 | 13.0373 | 100.2632 |  | 23 | S | 1 | [7 empty] | 4 | 82 | W | 34 | 1009 | Slight/moderate |  | less than 1/10 | 3.2 | 31.8 | 32.004 |  | 31.3 | 31.99 |  |  |  | 7.105 |  | 4.764 |  | 6.8721 |  |  | 0.68 |  | 8.06 | [6 empty] | 2143.8502 | 8.0808 | 7.9762 | 453.9722 | 1644.4576 | 201.9475 | 11.0524 | 5.0714 | 3.3972 | 1857.4574 | 1905.2957 | 0.47289 | 5.1764 | 0.059989 | 5.3474 | 96.8029 | 5.1923 | 0.060173 | 5.4454 | 95.3529 | 333 | 0.455 | 7.236 | 0.021 | 1.456 | 2.09 |  |  |  | 16.6093 | 103.551 | 12.6395 | 34.0999 | 5.086 | 0.36579 | 23.1523 | 3.4054 | 5.1286 | 2061.1 | 1347.7346 | 4.2722 | 1.88 | 1.356 | 37.5995 | 61.047
GoT | 2023 | 5 | 23 | 16:13 |  | 13 | 13.0373 | 100.2632 |  | 23 | M | 11.5 | [7 empty] | 4 | 82 | W | 34 | 1009 | Slight/moderate |  | less than 1/10 | 3.2 | 31.4 | 31.685 |  | 31.4 | 32.033 |  |  |  | 6.7 |  | 4.268 |  | 6.3073 |  |  | 1.53 |  | 8.03 | [6 empty] | 2130.4693 | 8.0645 | 7.9645 | 465.9838 | 1647.5197 | 195.0377 | 11.4232 | 4.8847 | 3.2693 | 1853.9806 | 1924.3713 | 0.16125 | 5.2343 | 0.04015 | 5.4031 | 96.8757 | 5.2505 | 0.040274 | 5.5033 | 95.4059 | 333 | 0.248 | 6.131 | 0.063 | 1.748 | 1.915 |  |  |  | 17.4425 | 103.8234 | 12.4475 | 34.3648
GoT | 2023 | 5 | 23 | 16:13 |  | 13 | 13.0373 | 100.2632 |  | 23 | B | 22 | [7 empty] | 4 | 82 | W | 34 | 1009 | Slight/moderate |  | less than 1/10 | 3.2 | 31.2 | 31.673 |  | 31.5 | 32.104 |  |  |  | 5.785 |  | 4.189 |  | 6.2173 |  |  | 2.45 |  | 8.02 | [6 empty] | 2121.0294 | 8.0806 | 7.9802 | 442.764 | 1625.2676 | 199.8992 | 10.8531 | 4.9964 | 3.345 | 1836.0199 | 1927.3497 | 0.59835 | 5.1536 | 0.031479 | 5.4297 | 94.914 | 5.1696 | 0.031577 | 5.5312 | 93.4621 | 333 | 0.372 | 5.93 | 0.021 | 2.039 | 2.146 |  |  |  | 25.9244 | 104.1108 | 12.5952 | 34.3305
GoT | 2023 | 5 | 25 | 8:50 |  | 14 | 13.1379 | 100.266 |  | 17 | S | 1 | [7 empty] | 3 | 47 | SW | 32 | 1009 | Slight/moderate |  | less than 1/10 | 2.5 | 31.2 | 31.536 |  | 31.3 | 31.854 |  |  |  | 6.26 |  | 4.364 |  | 6.4166 |  |  | 1.38 |  | 8.11 | [6 empty] | 2123.7913 | 8.0881 | 7.9904 | 433.0376 | 1623.6565 | 201.926 | 10.6602 | 5.0698 | 3.3894 | 1836.2427 | 1911.6184 |  | 5.3817 | 0.1317 | 5.4359 | 99.004 | 5.3983 | 0.13211 | 5.5366 | 97.5008 | 333 | 0.124 | 4.322 | 0.042 | 1.748 | 1.958 |  |  |  | 19.2397 | 103.3626 | 12.7982 | 34.0132
GoT | 2023 | 5 | 25 | 8:50 |  | 14 | 13.1379 | 100.266 |  | 17 | M | 8 | [7 empty] | 3 | 47 | SW | 32 | 1009 | Slight/moderate |  | less than 1/10 | 2.5 | 31 | 31.535 |  | 31.4 | 31.94 |  |  |  | 6.125 |  | 4.23 |  | 6.264 |  |  | 1.39 |  | 8.13 | [6 empty] | 2103.5393 | 8.0841 | 7.9862 | 433.1362 | 1610.0104 | 198.8026 | 10.6584 | 4.9831 | 3.3325 | 1819.4714 | 1902.0726 | 0.23861 | 5.2489 | 0.062464 | 5.4627 | 96.0864 | 5.2651 | 0.062657 | 5.5648 | 94.6156 | 333 | 0.207 | 4.02 | 0.083 | 1.359 | 1.917 |  |  |  | 17.2765 | 100.5208 | 12.4265 | 33.184
GoT | 2023 | 5 | 25 | 8:50 |  | 14 | 13.1379 | 100.266 |  | 17 | B | 16.5 | [7 empty] | 3 | 47 | SW | 32 | 1009 | Slight/moderate |  | less than 1/10 | 2.5 | 31.3 | 31.536 |  | 31.4 | 31.992 |  |  |  | 6.155 |  | 4.216 |  | 6.2481 |  |  | 1.15 |  | 8.18 | [6 empty] | 2131.527 | 8.087 | 7.9888 | 435.3369 | 1629.3488 | 202.7622 | 10.7096 | 5.0748 | 3.3946 | 1842.8206 | 1988.3006 |  | 5.501 | 0.065671 | 5.4179 | 101.5342 | 5.518 | 0.065874 | 5.5186 | 99.9903 | 333 | 0.165 | 4.02 | 0.188 | 1.068 | 1.712 |  |  |  | 11.876 | 111.2961 | 13.3988 | 34.967
GoT | 2023 | 5 | 25 | 9:41 |  | 15 | 13.1902 | 100.2674 |  | 17 | S | 1 | [7 empty] | 4 | 75 | SW | 32 | 1009 | Slight/moderate |  | less than 1/10 | 2.4 | 31.3 |  |  | 31.3 | [6 empty] | 4.363 |  | 6.4155 |  |  |  |  | 8.05
GoT | 2023 | 5 | 25 | 9:41 |  | 15 | 13.1902 | 100.2674 |  | 17 | M | 8 | [7 empty] | 4 | 75 | SW | 32 | 1009 | Slight/moderate |  | less than 1/10 | 2.4 | 31.2 |  |  | 31.4 | [6 empty] | 4.161 |  | 6.1855 |  |  |  |  | 8.06
GoT | 2023 | 5 | 25 | 9:41 |  | 15 | 13.1902 | 100.2674 |  | 17 | B | 16 | [7 empty] | 4 | 75 | SW | 32 | 1009 | Slight/moderate |  | less than 1/10 | 2.4 | 31.3 |  |  | 31.3 | [6 empty] | 4.092 |  | 6.1069 |  |  |  |  | 8.05
GoT | 2023 | 5 | 25 | 10:09 |  | 16 | 13.2313 | 100.2669 |  | 14.9 | S | 1 | [7 empty] | 5 | 60 | SW | 33 | 1009 | Slight/moderate |  | less than 1/10 | 3.9 | 31.4 | 31.611 |  |  | 31.754 |  |  |  | 6.09 |  | 4.282 |  | 6.3233 |  |  |  |  | 8.03 | [6 empty] | 2142.1064 | 8.0105 | 7.9127 | 544.1463 | 1704.5024 | 177.2917 | 13.3795 | 4.4563 | 2.9792 | 1895.1736 | 1924.0557 | 1.8958 | 5.4133 | 0.10705 | 5.394 | 100.3581 | 5.4303 | 0.10739 | 5.4952 | 98.8184 | 333 | 0.165 | 1.809 | 0.063 | 1.165 | 1.787 |  |  |  | 76.2229 | 94.315 | 11.4836 | 31.2608
GoT | 2023 | 5 | 25 | 10:09 |  | 16 | 13.2313 | 100.2669 |  | 14.9 | M | 7 | [7 empty] | 5 | 60 | SW | 33 | 1009 | Slight/moderate |  | less than 1/10 | 3.9 | 31.3 | 31.521 |  | 31.3 | 31.81 |  |  |  | 6.61 |  | 4.123 |  | 6.1422 |  |  |  |  | 8.03 | [6 empty] | 2137.4364 | 8.0622 | 7.9648 | 468.7725 | 1657.5912 | 194.1004 | 11.5463 | 4.8713 | 3.2563 | 1863.2379 | 1932.6225 | 0.18565 | 5.7532 | 0.081185 | 5.421 | 106.1281 | 5.7709 | 0.081435 | 5.5213 | 104.5204 | 333 | 0.207 | 1.759 | 0.146 | 1.262 | 2.004 |  |  |  | 62.0076 | 97.8683 | 12.372 | 33.524
GoT | 2023 | 5 | 25 | 10:09 |  | 16 | 13.2313 | 100.2669 |  | 14.9 | B | 13.5 | [7 empty] | 5 | 60 | SW | 33 | 1009 | Slight/moderate |  | less than 1/10 | 3.9 | 31.3 | 31.51 |  | 31.3 | 31.825 |  |  |  | 5.815 |  | 4.042 |  | 6.0499 |  |  |  |  | 8.03 | [6 empty] | 2130.0788 | 8.0633 | 7.9658 | 465.347 | 1650.546 | 193.8157 | 11.4639 | 4.8593 | 3.2486 | 1855.8257 | 1930.0169 | 0.38039 | 4.524 | 0.12719 | 5.421 | 83.4543 | 4.5379 | 0.12758 | 5.5213 | 82.19 | 333 | 0.165 | 2.111 | 0.208 | 1.262 | 1.392 |  |  |  | 60.0446 | 103.1253 | 12.9461 | 34.6903
GoT | 2023 | 5 | 25 | 10:53 |  | 17 | 13.2809 | 100.2809 |  | 12.7 | S | 1 | [7 empty] | 7 | 68 | SW | 34 | 1009 | Slight/moderate |  | less than 1/10 | 2.2 | 31.9 |  |  | 31.2 | [6 empty] | 4.23 |  | 6.264 |  |  |  |  | 8.01
GoT | 2023 | 5 | 25 | 10:53 |  | 17 | 13.2809 | 100.2809 |  | 12.7 | M | 6 | [7 empty] | 7 | 68 | SW | 34 | 1009 | Slight/moderate |  | less than 1/10 | 2.2 | 31.6 |  |  | 31.2 | [6 empty] | 3.996 |  | 5.9976 |  |  |  |  | 8
GoT | 2023 | 5 | 25 | 10:53 |  | 17 | 13.2809 | 100.2809 |  | 12.7 | B | 11.5 | [7 empty] | 7 | 68 | SW | 34 | 1009 | Slight/moderate |  | less than 1/10 | 2.2 | 31.6 |  |  | 31.2 | [6 empty] | 3.814 |  | 5.7903 |  |  |  |  | 7.99
GoT | 2023 | 5 | 25 | 11:21 |  | 18 | 13.3246 | 100.2671 |  | 10 | S | 1 | [7 empty] | 6 | 75 | W | 34 | 1009 | Slight/moderate |  | less than 1/10 | 1.7 | 32 | 32.134 |  | 30.9 | 31.354 |  |  |  | 6.42 |  | 4.327 |  | 6.3745 |  |  |  |  | 8.04 | [6 empty] | 2162.9272 | 8.0768 | 7.9704 | 469.1434 | 1670.2737 | 200.1513 | 11.4242 | 5.0575 | 3.3832 | 1881.8493 | 1959.6832 | 0.50871 | 5.273 | 0.075982 | 5.3302 | 98.9258 | 5.2889 | 0.076211 | 5.426 | 97.4732 | 333 | 0.124 | 9.045 | 0.125 | 1.165 | 2.175 |  |  |  | 52.9833 | 99.3671 | 12.167 | 37.1972 | 8.1838 | 0.34422 | 21.9666 | 2.389 | 15.5346 | 1362.1624 | 1782.8606 | 0.99005 | 2.1 | 1.2095 | 38.594 | 60.1975
GoT | 2023 | 5 | 25 | 11:21 |  | 18 | 13.3246 | 100.2671 |  | 10 | M | 5 | [7 empty] | 6 | 75 | W | 34 | 1009 | Slight/moderate |  | less than 1/10 | 1.7 | 31.6 | 31.633 |  | 30.6 | 31.357 |  |  |  | 6.34 |  | 4.043 |  | 6.0511 |  |  |  |  | 8.02 | [6 empty] | 2156.4047 | 8.069 | 7.9699 | 468.7208 | 1672.0046 | 196.6645 | 11.5417 | 4.9588 | 3.3116 | 1880.2107 | 1964.5796 | 1.0619 | 5.1047 | 0.15434 | 5.3979 | 94.5683 | 5.1198 | 0.1548 | 5.4943 | 93.1827 | 333 | 0.165 | 9.849 | 0.063 | 1.65 | 1.687 |  |  |  | 48.5719 | 102.3994 | 12.5587 | 40.2187
GoT | 2023 | 5 | 25 | 11:21 |  | 18 | 13.3246 | 100.2671 |  | 10 | B | 9 | [7 empty] | 6 | 75 | W | 34 | 1009 | Slight/moderate |  | less than 1/10 | 1.7 | 31.3 | 31.621 |  | 31 | 31.453 |  |  |  | 5.69 |  | 3.815 |  | 5.7914 |  |  |  |  | 8 | [6 empty] | 2148.6288 | 8.0401 | 7.9415 | 505.0072 | 1688.9474 | 186.4981 | 12.4327 | 4.6959 | 3.1369 | 1887.8782 | 1973.5431 |  | 5.2021 | 0.082757 | 5.4301 | 95.7996 | 5.2178 | 0.083008 | 5.5294 | 94.3646 | 333 | 0.207 | 9.146 | 0.083 | 3.107 | 2.117 |  |  |  | 73.6161 | 103.5066 | 12.6144 | 40.1633
GoT | 2023 | 5 | 25 | 12:59 |  | 19 | 13.3694 | 100.29 |  | 6.5 | S | 1 | [7 empty] | 3 | 85 | W | 34 | 1009 | Slight/moderate |  | less than 1/10 | 1.5 | 32.2 | 32.403 |  | 29.9 | 30.656 |  |  |  | 6.91 |  | 4.421 |  | 6.4815 |  |  |  |  | 8.04 | [6 empty] | 2218.7603 | 8.0661 | 7.9558 | 505.7754 | 1732.4655 | 199.1911 | 12.2849 | 5.0698 | 3.3872 | 1943.9415 | 1991.9295 | 0.089834 | 5.2067 | 0.022545 | 5.3312 | 97.6648 | 5.2215 | 0.02261 | 5.4225 | 96.2925 | 333 | 0.289 | 16.281 | 0.125 | 17.476 | 1.975 |  |  |  | 31.0653 | 102.0951 | 12.9472 | 42.2201
GoT | 2023 | 5 | 25 | 12:59 |  | 19 | 13.3694 | 100.29 |  | 6.5 | M | 3 | [7 empty] | 3 | 85 | W | 34 | 1009 | Slight/moderate |  | less than 1/10 | 1.5 | 32.1 | 32.381 |  | 29.9 | 30.647 |  |  |  | 6.085 |  | 4.333 |  | 6.3813 |  |  |  |  | 8.04 | [6 empty] | 2171.6629 | 8.0426 | 7.9329 | 527.3025 | 1713.9551 | 186.7899 | 12.8145 | 4.753 | 3.1753 | 1913.5595 | 1982.6104 | 1.4084 | 5.271 | 0.1129 | 5.3457 | 98.6031 | 5.286 | 0.11322 | 5.4375 | 97.2143 | 333 | 0.248 | 15.98 | 0.104 | 1.553 | 1.746 |  |  |  | 26.1191 | 102.0154 | 12.9358 | 41.5112
GoT | 2023 | 5 | 25 | 12:59 |  | 19 | 13.3694 | 100.29 |  | 6.5 | B | 5.5 | [7 empty] | 3 | 85 | W | 34 | 1009 | Slight/moderate |  | less than 1/10 | 1.5 | 31.6 | 31.715 |  | 30.2 | 30.804 |  |  |  | 5.65 |  | 3.757 |  | 5.7254 |  |  |  |  | 8.01 | [6 empty] | 2177.5294 | 8.0109 | 7.9114 | 560.8809 | 1743.1187 | 177.2841 | 13.823 | 4.4933 | 2.9965 | 1934.2259 | 1982.5156 | 0.59153 | 5.1503 | 0.13849 | 5.41 | 95.1998 | 5.1652 | 0.13889 | 5.5051 | 93.8265 | 333 | 0.372 | 15.176 | 0.188 | 2.913 | 1.962 |  |  |  | 15.8748 | 103.0231 | 12.6623 | 41.703
GoT | 2023 | 5 | 22 | 7:20 |  | 20 | 13.4109 | 100.3149 |  | 7.3 | S | 1 | [7 empty] | 5 | 60 | SW | 31 | 1009 | Slight/moderate |  | less than 1/10 | 0.9 | 31 | 31.452 |  | 29.2 | 30.007 |  |  |  | 5.765 |  | 3.852 |  | 5.8336 |  |  |  |  | 7.94 | [6 empty] | 2231.8174 | 8.0178 | 7.9222 | 564.0877 | 1791.1269 | 181.2647 | 14.0389 | 4.6255 | 3.0737 | 1986.4305 | 1993.4076 | 1.1381 | 5.2756 | 0.12425 | 5.5309 | 95.3828 | 5.29 | 0.12459 | 5.6252 | 94.0414 | 333 | 0.289 | 21.106 | 0.146 | 26.214 | 1.857 |  |  |  | 20.5476 | 100.8886 | 12.6827 | 42.0953
GoT | 2023 | 5 | 22 | 7:20 |  | 20 | 13.4109 | 100.3149 |  | 7.3 | M | 3.5 | [7 empty] | 5 | 60 | SW | 31 | 1009 | Slight/moderate |  | less than 1/10 | 0.9 | 31 | 31.56 |  | 29.4 | 30.249 |  |  |  | 5.92 |  | 3.691 |  | 5.6502 |  |  |  |  | 7.94 | [6 empty] | 2174.7827 | 7.9997 | 7.9028 | 577.5191 | 1755.2575 | 171.594 | 14.3214 | 4.3695 | 2.9071 | 1941.1729 | 1992.6067 | 0.56265 | 5.3042 | 0.097997 | 5.5247 | 96.0095 | 5.3189 | 0.098268 | 5.6196 | 94.6484 | 333 | 0.289 | 21.407 | 0.125 | 3.107 | 1.694 |  |  |  | 35.1293 | 98.3147 | 12.218 | 41.0497
GoT | 2023 | 5 | 22 | 7:20 |  | 20 | 13.4109 | 100.3149 |  | 7.3 | B | 6 | [7 empty] | 5 | 60 | SW | 31 | 1009 | Slight/moderate |  | less than 1/10 | 0.9 | 31.1 | 31.638 |  | 29.8 | 30.547 |  |  |  | 5.58 |  | 3.523 |  | 5.4589 |  |  |  |  | 8.01 | [6 empty] | 2191.4993 | 7.9912 | 7.8932 | 595.5039 | 1772.8179 | 171.2981 | 14.7201 | 4.3502 | 2.8979 | 1958.8361 | 1997.5043 | 0.093726 | 5.2313 | 0.051375 | 5.4971 | 95.164 | 5.2461 | 0.05152 | 5.593 | 93.7966 | 333 | 0.372 | 20.201 | 0.167 | 3.301 | 1.733 |  |  |  | 20.7045 | 103.2023 | 12.6034 | 40.1305
GoT | 2023 | 5 | 22 | 155:17 |  | 21 | 13.4625 | 100.2965 |  | 2.5 | S | 1 | [7 empty] | 3 | 40 | SW | 30 | 1009 | Slight/moderate |  | less than 1/10 | 0.6 | 31.3 | 31.954 |  | 25.4 | 26.115 |  |  |  | 5.475 |  | 3.515 |  | 5.4498 |  |  |  |  | 7.9 | [6 empty] | 2288.8031 | 7.9509 | 7.8494 | 739.6125 | 1928.4188 | 151.5395 | 18.5501 | 4.0107 | 2.628 | 2098.5084 | 2136.3366 |  | 6.6397 | 0.20436 | 5.6042 | 118.4769 | 6.6537 | 0.20479 | 5.6832 | 117.0756 | 333 | 0.826 | 31.91 | 1.146 | 4.854 | 8.854 |  |  |  | 127.9575 | 84.3776 | 11.6149 | 42.7788
GoT | 2023 | 5 | 22 | 15:38 |  | 22 | 13.5028 | 100.28 |  | 7.5 | S | 1 | [7 empty] | 6 | 195 | N | 29.8 | 1009 | Slight/moderate |  | 2/10 to 3/10 | 0.3 | 33.1 | 33.682 |  | 9.2 | 8.927 |  |  |  | 4.495 |  | 2.405 |  | 4.1857 |  |  |  |  | 7.69 | [6 empty] | 2811.4498 | 7.4506 | 7.362 | 4013.2894 | 2720.4582 | 42.7228 | 105.1885 | 1.3836 | 0.81572 | 2868.3695 | 2856.027 | 1.1666 | 27.0174 | 1.0022 | 5.8418 | 462.4834 | 26.9957 | 1.0014 | 5.8505 | 461.4233 | 333 | 4.752 | 35.176 | 3.958 | 28.835 | 9.202 |  |  |  | 1088.2206 | 30.432 | 7.5654 | 42.4085 | 54.4103 | 0.31065 | 19.7157 | 5.7741 | 6.589 | 2839.0533 | 3236.7352 | 0.55702 | 2.07 | 3.1935 | 48.743 | 48.066
GoT | 2023 | 5 | 22 | 15:38 |  | 22 | 13.5028 | 100.28 |  | 7.5 | M | 3.5 | [7 empty] | 6 | 195 | N | 29.8 | 1009 | Slight/moderate |  | 2/10 to 3/10 | 0.3 | 32.8 | 33.707 |  | 8.8 | 9.269 |  |  |  | 3.375 |  | 1.933 |  | 3.6482 |  |  |  |  | 7.64 | [6 empty] | 2849.8567 | 7.4193 | 7.3321 | 4340.808 | 2762.3664 | 41.0364 | 113.5225 | 1.3227 | 0.78162 | 2916.9254 | 2887.2901 | 2.2398 | 27.3002 | 0.63688 | 5.9033 | 462.4543 | 27.2761 | 0.63632 | 5.911 | 461.4475 | 333 | 4.711 | 38.693 | 3.979 | 24.078 | 8.328 |  |  |  | 1231.3475 | 29.7727 | 7.4133 | 43.3437
GoT | 2023 | 5 | 22 | 15:38 |  | 22 | 13.5028 | 100.28 |  | 7.5 | B | 6.5 | [7 empty] | 6 | 195 | N | 29.8 | 1009 | Slight/moderate |  | 2/10 to 3/10 | 0.3 | 33 | 33.817 |  | 9.1 | 9.961 |  |  |  | 2.435 |  | 1.947 |  | 3.6642 |  |  |  |  | 7.58 | [6 empty] | 2803.3318 | 7.3328 | 7.2488 | 5138.6269 | 2729.5248 | 34.4569 | 133.6115 | 1.1008 | 0.65373 | 2897.5932 | 2926.5969 |  | 30.9591 | 0.88263 | 5.8611 | 528.2107 | 30.9336 | 0.8819 | 5.8696 | 527.0107 | 333 | 5.289 | 35.176 | 4.25 | 24.466 | 8.546 |  |  |  | 1938.1142 | 34.7934 | 8.8365 | 51.0698
GoT | 2023 | 5 | 23 | 8:09 |  | 23 | 13.3877 | 100.3591 |  | 8.8 | S | 1 | [7 empty] | 4 | 125 | NW | 32 | 1009 | Slight/moderate |  | less than 1/10 | 0.8 | 31.3 |  |  | 28.1 | [6 empty] | 4.021 |  | 6.026 |  |  |  |  | 7.98
GoT | 2023 | 5 | 23 | 8:09 |  | 23 | 13.3877 | 100.3591 |  | 8.8 | M | 4 | [7 empty] | 4 | 125 | NW | 32 | 1009 | Slight/moderate |  | less than 1/10 | 0.8 | 31.3 |  |  | 30.1 | [6 empty] | 3.925 |  | 5.9167 |  |  |  |  | 7.97
GoT | 2023 | 5 | 23 | 8:09 |  | 23 | 13.3877 | 100.3591 |  | 8.8 | B | 8 | [7 empty] | 4 | 125 | NW | 32 | 1009 | Slight/moderate |  | less than 1/10 | 0.8 | 31.1 |  |  | 30.2 | [6 empty] | 3.636 |  | 5.5876 |  |  |  |  | 7.96
GoT | 2023 | 5 | 23 | 8:36 |  | 24 | 13.3603 | 100.3978 |  | 10.2 | S | 1 | [7 empty] | 4 | 135 | NW | 32 | 1009 | Slight/moderate |  | less than 1/10 | 1.2 | 31.3 | 31.496 |  | 30 | 30.803 |  |  |  | 6.27 |  | 3.933 |  | 5.9258 |  |  |  |  | 7.95 | [6 empty] | 2164.0477 | 8.0405 | 7.944 | 509.584 | 1708.1962 | 185.7248 | 12.6206 | 4.7066 | 3.1362 | 1906.5416 | 1975.454 | 0.29683 | 5.3287 | 0.099764 | 5.4608 | 97.5811 | 5.344 | 0.10005 | 5.5566 | 96.1745 | 333 | 0.165 | 19.347 | 0.208 | 2.816 | 1.7 |  |  |  | 17.6145 | 105.0845 | 13.0658 | 46.5402 | 8.2687 | 0.31069 | 20.6856 | 2.0244 | 15.3295 | 1209.4692 | 1597.8007 | 0.77559 | 1.99 | 1.51 | 45.4405 | 53.0505
GoT | 2023 | 5 | 23 | 8:36 |  | 24 | 13.3603 | 100.3978 |  | 10.2 | M | 5 | [7 empty] | 4 | 135 | NW | 32 | 1009 | Slight/moderate |  | less than 1/10 | 1.2 | 31.2 | 31.516 |  | 30.2 | 30.86 |  |  |  | 5.845 |  | 3.758 |  | 5.7265 |  |  |  |  | 7.94 | [6 empty] | 2154.5192 | 8.0353 | 7.9385 | 514.5251 | 1703.9685 | 183.374 | 12.7337 | 4.6426 | 3.0945 | 1900.0763 | 1974.189 | 1.6428 | 5.1735 | 0.10992 | 5.4697 | 94.5858 | 5.1885 | 0.11023 | 5.5666 | 93.2085 | 333 | 0.207 | 19.899 | 0.292 | 1.845 | 2.242 |  |  |  | 25.239 | 104.7276 | 13.2046 | 45.3485
GoT | 2023 | 5 | 23 | 8:36 |  | 24 | 13.3603 | 100.3978 |  | 10.2 | B | 9 | [7 empty] | 4 | 135 | NW | 32 | 1009 | Slight/moderate |  | less than 1/10 | 1.2 | 30.8 | 31.562 |  | 30.7 | 31.078 |  |  |  | 5.09 |  | 3.526 |  | 5.4623 |  |  |  |  | 7.93 | [6 empty] | 2165.865 | 8.0175 | 7.9201 | 542.8867 | 1725.4659 | 179.2993 | 13.4075 | 4.529 | 3.0214 | 1918.1727 | 1974.9498 | 0.69351 | 5.3435 | 0.083802 | 5.5146 | 96.8968 | 5.3594 | 0.084051 | 5.6151 | 95.4455 | 333 | 0.331 | 19.698 | 0.333 | 3.398 | 2.108 |  |  |  | 32.8674 | 102.92 | 13.2315 | 44.5706
GoT | 2023 | 5 | 23 | 9:55 |  | 25 | 13.2915 | 100.4003 |  | 12.5 | S | 1 | [7 empty] | 3 | 90 | W | 33 | 1009 | Slight/moderate |  | less than 1/10 | 1.6 | 31.5 |  |  | 30.9 | [6 empty] | 4.224 |  | 6.2572 |  |  |  |  | 7.97
GoT | 2023 | 5 | 23 | 9:55 |  | 25 | 13.2915 | 100.4003 |  | 12.5 | M | 6 | [7 empty] | 3 | 90 | W | 33 | 1009 | Slight/moderate |  | less than 1/10 | 1.6 | 31.5 |  |  | 31 | [6 empty] | 3.983 |  | 5.9828 |  |  |  |  | 7.97
GoT | 2023 | 5 | 23 | 9:55 |  | 25 | 13.2915 | 100.4003 |  | 12.5 | B | 11.5 | [7 empty] | 3 | 90 | W | 33 | 1009 | Slight/moderate |  | less than 1/10 | 1.6 | 31.2 |  |  | 31.1 | [6 empty] | 3.945 |  | 5.9395 |  |  |  |  | 7.97
GoT | 2023 | 5 | 23 | 10:20 |  | 26 | 13.2466 | 100.4001 |  | 13.5 | S | 1 | [7 empty] | 3 | 87 | W | 35 | 1009 | Slight/moderate |  | less than 1/10 | 2.2 | 31.8 | 31.954 |  | 31.2 | 31.736 |  |  |  | 5.785 |  | 4.165 |  | 6.19 |  |  |  |  | 8.01 | [6 empty] | 2066.8724 | 8.0797 | 7.9759 | 438.7014 | 1586.3451 | 193.1013 | 10.7057 | 4.8597 | 3.2525 | 1790.1522 | 1912.8641 | 1.7977 | 5.2297 | 0.1161 | 5.3504 | 97.7444 | 5.2457 | 0.11646 | 5.448 | 96.2859 | 333 | 0.124 | 5.578 | 0.063 | 3.01 | 2.176 |  |  |  | 39.5988 | 98.4891 | 12.7923 | 32.3736
GoT | 2023 | 5 | 23 | 10:20 |  | 26 | 13.2466 | 100.4001 |  | 13.5 | M | 6 | [7 empty] | 3 | 87 | W | 35 | 1009 | Slight/moderate |  | less than 1/10 | 2.2 | 31.6 | 31.65 |  | 31.2 | 31.779 |  |  |  | 6.27 |  | 4.11 |  | 6.1274 |  |  |  |  | 8.01 | [6 empty] | 2138.794 | 8.0849 | 7.9853 | 442.5587 | 1639.3021 | 202.033 | 10.8709 | 5.0745 | 3.3933 | 1852.206 | 1919.5182 | 0.75734 | 5.2128 | 0.023348 | 5.3797 | 96.8987 | 5.2288 | 0.023419 | 5.4782 | 95.4462 | 333 | 0.165 | 5.075 | 0.063 | 3.398 | 2.071 |  |  |  | 44.6348 | 97.9057 | 12.3759 | 33.1168
GoT | 2023 | 5 | 23 | 10:20 |  | 26 | 13.2466 | 100.4001 |  | 13.5 | B | 12.5 | [7 empty] | 3 | 87 | W | 35 | 1009 | Slight/moderate |  | less than 1/10 | 2.2 | 31.3 | 31.626 |  | 31.3 | 31.838 |  |  |  | 5.43 |  | 4.061 |  | 6.0716 |  |  |  |  | 8 | [6 empty] | 2104.1895 | 8.0829 | 7.9835 | 436.826 | 1612.6757 | 198.0996 | 10.7327 | 4.9686 | 3.323 | 1821.5079 | 1923.8377 | 2.3237 | 5.4833 | 0.11227 | 5.421 | 101.1498 | 5.5002 | 0.11261 | 5.5213 | 99.6175 | 333 | 0.124 | 5.025 | 0.083 | 3.883 | 2.058 |  |  |  | 44.4058 | 98.6068 | 12.4321 | 31.9207
GoT | 2023 | 5 | 23 | 11:10 |  | 27 | 13.1837 | 100.3989 |  | 15.5 | S | 1 | [7 empty] | 5 | 95 | W | 34 | 1009 | Slight/moderate |  | less than 1/10 | 2.5 | 32.1 |  |  | 31.1 | [6 empty] | 4.512 |  | 6.5852 |  |  |  |  | 8.03
GoT | 2023 | 5 | 23 | 11:10 |  | 27 | 13.1837 | 100.3989 |  | 15.5 | M | 7.5 | [7 empty] | 5 | 95 | W | 34 | 1009 | Slight/moderate |  | less than 1/10 | 2.5 | 31.7 |  |  | 31.3 | [6 empty] | 4.219 |  | 6.2515 |  |  |  |  | 8.03
GoT | 2023 | 5 | 23 | 11:10 |  | 27 | 13.1837 | 100.3989 |  | 15.5 | B | 14.5 | [7 empty] | 5 | 95 | W | 34 | 1009 | Slight/moderate |  | less than 1/10 | 2.5 | 31.4 |  |  | 31.4 | [6 empty] | 4.16 |  | 6.1843 |  |  |  |  | 8.03
GoT | 2023 | 5 | 23 | 11:42 |  | 28 | 13.133 | 100.3985 |  | 17 | S | 1 | [7 empty] | 5 | 95 | W | 34 | 1008 | Slight/moderate |  | less than 1/10 | 2.6 | 31.7 | 31.956 |  | 31.1 | 31.72 |  |  |  | 6.575 |  | 4.556 |  | 6.6353 |  |  |  |  | 8.05 | [6 empty] | 2117.0964 | 8.1114 | 8.0071 | 411.5594 | 1599.0382 | 209.0945 | 10.0437 | 5.263 | 3.5223 | 1818.1764 | 1907.9458 | 0.68914 | 5.1731 | 0.17652 | 5.368 | 96.3686 | 5.1888 | 0.17705 | 5.4658 | 94.9327 | 333 | 0.124 | 0.955 | 0 | 2.427 | 1.828 |  |  |  | 42.1211 | 96.1554 | 11.8938 | 30.6487
GoT | 2023 | 5 | 23 | 11:42 |  | 28 | 13.133 | 100.3985 |  | 17 | M | 8.5 | [7 empty] | 5 | 95 | W | 34 | 1008 | Slight/moderate |  | less than 1/10 | 2.6 | 31.4 | 31.474 |  | 31.1 | 31.766 |  |  |  | 6.355 |  | 4.416 |  | 6.4759 |  |  |  |  | 8.05 | [6 empty] | 2160.1532 | 8.1013 | 8.004 | 424.2277 | 1642.0914 | 209.8947 | 10.4624 | 5.268 | 3.5206 | 1862.4485 | 1898.0567 | 0.62517 | 5.2097 | 0.17036 | 5.4122 | 96.2572 | 5.2255 | 0.17087 | 5.5114 | 94.8132 | 333 | 0.124 | 1.005 | 0 | 3.883 | 2.136 |  |  |  | 40.188 | 96.4699 | 12.054 | 30.9764
GoT | 2023 | 5 | 23 | 11:42 |  | 28 | 13.133 | 100.3985 |  | 17 | B | 16 | [7 empty] | 5 | 95 | W | 34 | 1008 | Slight/moderate |  | less than 1/10 | 2.6 | 31.3 | 31.454 |  | 31.2 | 31.819 |  |  |  | 6.215 |  | 4.331 |  | 6.3791 |  |  |  |  | 8.03 | [6 empty] | 2126.9719 | 8.0965 | 7.9994 | 422.3426 | 1619.2576 | 205.0248 | 10.4178 | 5.1381 | 3.4343 | 1834.7002 | 1909.6689 | 0.01488 | 5.286 | 0.73305 | 5.424 | 97.4553 | 5.3022 | 0.73529 | 5.524 | 95.9845 | 333 | 0.124 | 1.307 | 0 | 3.883 | 2.515 |  |  |  | 29.6591 | 98.6461 | 11.8903 | 31.7246
GoT | 2023 | 5 | 23 | 13:22 |  | 29 | 13.0361 | 100.4003 |  | 17.5 | S | 1 | [7 empty] | 3 | 70 | W | 34 | 1008 | Slight/moderate |  | less than 1/10 | 2.5 | 31.4 | 31.868 |  | 31.2 | 31.749 |  |  |  | 6.555 |  | 4.728 |  | 6.8312 |  |  |  |  | 8.07 | [6 empty] | 2151.1771 | 8.1211 | 8.018 | 405.6245 | 1616.8952 | 216.2621 | 9.9168 | 5.4404 | 3.6403 | 1843.0741 | 1890.0181 | 0.55663 | 5.1852 | 0.085568 | 5.4092 | 95.8589 | 5.201 | 0.08583 | 5.5087 | 94.4154 | 333 | 0.041 | 1.859 | 0.021 | 1.359 | 1.829 |  |  |  | 34.4644 | 97.0093 | 12.4157 | 30.5873 | 5.4399 | 0.56628 | 14.3939 | 2.093 | 6.4542 | 1275.1759 | 753.0642 | 2.4609 | 2.01 | 0.9555 | 23.5585 | 75.49
GoT | 2023 | 5 | 23 | 13:22 |  | 29 | 13.0361 | 100.4003 |  | 17.5 | M | 8.5 | [7 empty] | 3 | 70 | W | 34 | 1008 | Slight/moderate |  | less than 1/10 | 2.5 | 31.3 | 31.453 |  | 31.2 | 31.762 |  |  |  | 6.395 |  | 4.472 |  | 6.5396 |  |  |  |  | 8.06 | [6 empty] | 2127.0766 | 8.1149 | 8.0178 | 401.2116 | 1603.4947 | 211.4261 | 9.8996 | 5.3063 | 3.5459 | 1824.8204 | 1894.3856 |  | 5.0484 | 0.088158 | 5.424 | 93.075 | 5.0638 | 0.088427 | 5.524 | 91.6703 | 333 | 0.124 | 1.91 | -0.042 | 1.359 | 2.292 |  |  |  | 18.7948 | 97.9146 | 12.1842 | 29.6519
GoT | 2023 | 5 | 23 | 13:22 |  | 29 | 13.0361 | 100.4003 |  | 17.5 | B | 16 | [7 empty] | 3 | 70 | W | 34 | 1008 | Slight/moderate |  | less than 1/10 | 2.5 | 31.2 | 31.419 |  | 31.2 | 31.785 |  |  |  | 7.205 |  | 4.296 |  | 6.3392 |  |  |  |  | 8.05 | [6 empty] | 2129.1925 | 8.0981 | 8.0014 | 420.5955 | 1620.0862 | 205.6531 | 10.3846 | 5.1549 | 3.4448 | 1836.1239 | 1900.6209 | 0.31973 | 5.0556 | 0.061804 | 5.4389 | 92.9517 | 5.071 | 0.061993 | 5.5393 | 91.5457 | 333 | 0.455 | 2.312 | 0.083 | 2.233 | 2.694 |  |  |  | 15.8557 | 100.1878 | 11.9688 | 30.2358
GoT | 2023 | 5 | 22 | 8:57 |  | 30 | 13.0379 | 100.5387 |  | 20.5 | S | 1 | [7 empty] | 5 | 210 | NE | 30 | 1010 | Slight/moderate | High swell | less than 1/10 | 5.6 | 31.8 | 31.583 |  | 31.2 | 31.778 |  |  |  | 6.555 |  | 4.529 |  | 6.6045 |  |  |  |  | 8.1 | [6 empty] | 2114.5149 | 8.1309 | 8.0319 | 382.9642 | 1578.8354 | 215.9888 | 9.4212 | 5.4273 | 3.6282 | 1804.2453 | 1883.0769 |  | 5.3338 | 0.14716 | 5.3504 | 99.6899 | 5.3501 | 0.14761 | 5.448 | 98.2023 | 333 | 0.041 | 2.161 | 0 | 2.039 | 2.083 |  |  |  | 22.1507 | 100.0566 | 11.9503 | 30.2472 | 4.8297 | 0.50964 | 12.7027 | 2.0616 | 4.5 | 1171.5151 | 593.5998 | 2.9835 | 0.56 | 0.8425 | 18.3585 | 80.801
GoT | 2023 | 5 | 22 | 8:57 |  | 30 | 13.0379 | 100.5387 |  | 20.5 | M | 10 | [7 empty] | 5 | 210 | NE | 30 | 1010 | Slight/moderate | High swell | less than 1/10 | 5.6 | 31.7 | 31.489 |  | 31.2 | 31.855 |  |  |  | 6.33 |  | 4.366 |  | 6.4189 |  |  |  |  | 8.1 | [6 empty] | 2114.3632 | 8.1257 | 8.0278 | 386.8274 | 1582.6342 | 214.3222 | 9.5326 | 5.3741 | 3.5926 | 1806.4891 | 1885.971 | 0.54578 | 5.2682 | 0.041652 | 5.365 | 98.1961 | 5.2843 | 0.041779 | 5.4631 | 96.7274 | 333 | 0.041 | 2.362 | 0 | 2.816 | 2.547 |  |  |  | 11.7621 | 100.231 | 11.7783 | 30.0379
GoT | 2023 | 5 | 22 | 8:57 |  | 30 | 13.0379 | 100.5387 |  | 20.5 | B | 19 | [7 empty] | 5 | 210 | NE | 30 | 1010 | Slight/moderate | High swell | less than 1/10 | 5.6 | 31.4 | 31.485 |  | 31.2 | 31.884 |  |  |  | 6.3 |  | 4.324 |  | 6.3711 |  |  |  |  | 8.1 | [6 empty] | 2134.9696 | 8.1228 | 8.0247 | 393.8252 | 1601.2139 | 215.5356 | 9.7046 | 5.3969 | 3.6084 | 1826.4541 | 1885.4271 | 0.62827 | 5.2154 | 0.088908 | 5.4092 | 96.4169 | 5.2313 | 0.08918 | 5.5087 | 94.965 | 333 | 0.083 | 2.613 | 0.104 | 2.621 | 1.965 |  |  |  | 20.3528 | 100.97 | 11.8828 | 29.6361
GoT | 2023 | 5 | 22 | 10:44 |  | 31 | 13.1343 | 100.5296 |  | 19 | S | 1 | [7 empty] | 5 | 190 | N | 29.5 | 1009 | Slight/moderate |  | less than 1/10 | 6.5 | 32.1 | 31.783 |  | 31.2 | 31.775 |  |  |  | 6.515 |  | 4.544 |  | 6.6216 |  |  |  |  | 8.07 | [6 empty] | 2127.181 | 8.1391 | 8.037 | 379.382 | 1581.0839 | 220.4369 | 9.2916 | 5.5427 | 3.7079 | 1810.8124 | 1875.1049 | 1.0149 | 5.3328 | 0.25974 | 5.3068 | 100.4896 | 5.3491 | 0.26054 | 5.4031 | 99.0004 | 333 | 0.041 | 1.407 | 0.063 | 1.942 | 2.245 |  |  |  | 47.4181 | 105.0388 | 12.9384 | 32.6968
GoT | 2023 | 5 | 22 | 10:44 |  | 31 | 13.1343 | 100.5296 |  | 19 | M | 9.5 | [7 empty] | 5 | 190 | N | 29.5 | 1009 | Slight/moderate |  | less than 1/10 | 6.5 | 31.5 | 31.6 |  | 31.3 | 31.839 |  |  |  | 6.425 |  | 4.291 |  | 6.3335 |  |  |  |  | 8.05 | [6 empty] | 2123.4173 | 8.1287 | 8.0292 | 386.969 | 1587.0981 | 216.3716 | 9.5132 | 5.4284 | 3.6301 | 1812.983 | 1886.0482 | 0.34231 | 5.0549 | 0.22369 | 5.3914 | 93.759 | 5.0704 | 0.22438 | 5.4907 | 92.345 | 333 | 0.165 | 1.457 | 0 | 2.233 | 1.806 |  |  |  | 33.9087 | 101.2307 | 12.269 | 31.5152
GoT | 2023 | 5 | 22 | 10:44 |  | 31 | 13.1343 | 100.5296 |  | 19 | B | 18 | [7 empty] | 5 | 190 | N | 29.5 | 1009 | Slight/moderate |  | less than 1/10 | 6.5 | 31.6 | 31.568 |  | 31.3 | 31.87 |  |  |  | 6.38 |  | 4.206 |  | 6.2367 |  |  |  |  | 8.09 | [6 empty] | 2120.9616 | 8.1269 | 8.0276 | 387.852 | 1586.5106 | 215.532 | 9.5403 | 5.3995 | 3.6111 | 1811.5829 | 1887.385 | 0.42609 | 5.4867 | 0.40845 | 5.3766 | 102.0464 | 5.5035 | 0.4097 | 5.4756 | 100.5109 | 333 | 0.207 | 1.709 | 0 | 2.33 | 1.978 |  |  |  | 51.0194 | 99.1487 | 11.9046 | 30.3969
GoT | 2023 | 5 | 22 | 11:54 |  | 32 | 13.2277 | 100.5335 |  | 16 | S | 1 | [7 empty] | 5 | 173 | N | 30.5 | 1012 | Slight/moderate |  | less than 1/10 | 4.4 | 32.5 |  |  | 31.3 | [6 empty] | 4.495 |  | 6.5658 |  |  |  |  | 8.1
GoT | 2023 | 5 | 22 | 11:54 |  | 32 | 13.2277 | 100.5335 |  | 16 | M | 8 | [7 empty] | 5 | 173 | N | 30.5 | 1012 | Slight/moderate |  | less than 1/10 | 4.4 | 32.1 |  |  | 31.3 | [6 empty] | 4.338 |  | 6.387 |  |  |  |  | 8.09
GoT | 2023 | 5 | 22 | 11:54 |  | 32 | 13.2277 | 100.5335 |  | 16 | B | 15 | [7 empty] | 5 | 173 | N | 30.5 | 1012 | Slight/moderate |  | less than 1/10 | 4.4 | 31.8 |  |  | 31.3 | [6 empty] | 4.235 |  | 6.2697 |  |  |  |  | 8.09
GoT | 2023 | 5 | 22 | 12:29 |  | 33 | 13.2808 | 100.5266 |  | 13.8 | S | 1 | [7 empty] | 3 | 205 | NE | 31 | 1009 | Slight/moderate |  | less than 1/10 | 1.7 | 32.4 | 32.323 |  | 30.4 | 30.911 |  |  |  | 7.29 |  | 5.098 |  | 7.2525 |  |  |  |  | 8.13 | [6 empty] | 2139.8089 | 8.1355 | 8.0254 | 398.2962 | 1604.3496 | 217.2948 | 9.6794 | 5.5163 | 3.6875 | 1831.3237 | 1891.563 | 0.20196 | 5.4558 | 0.11482 | 5.2874 | 103.1847 | 5.4718 | 0.11516 | 5.3796 | 101.7129 | 333 | 0.124 | 17.337 | 0.021 | 2.524 | 1.954 |  |  |  | 29.5898 | 104.4058 | 13.1257 | 45.7451
GoT | 2023 | 5 | 22 | 12:29 |  | 33 | 13.2808 | 100.5266 |  | 13.8 | M | 6.5 | [7 empty] | 3 | 205 | NE | 31 | 1009 | Slight/moderate |  | less than 1/10 | 1.7 | 31.6 | 31.547 |  | 30.8 | 31.314 |  |  |  | 6.075 |  | 4.135 |  | 6.1559 |  |  |  |  | 8.03 | [6 empty] | 2114.6446 | 8.0694 | 7.9715 | 457.3669 | 1638.3344 | 192.6599 | 11.2862 | 4.8575 | 3.2426 | 1842.2805 | 1928.2356 | 0.14781 | 5.4726 | 0.10485 | 5.3918 | 101.4979 | 5.4889 | 0.10516 | 5.489 | 99.9993 | 333 | 0.124 | 14.372 | 0.042 | 2.233 | 1.911 |  |  |  | 13.4564 | 104.6955 | 12.8779 | 42.3242
GoT | 2023 | 5 | 22 | 12:29 |  | 33 | 13.2808 | 100.5266 |  | 13.8 | B | 13 | [7 empty] | 3 | 205 | NE | 31 | 1009 | Slight/moderate |  | less than 1/10 | 1.7 | 31.7 | 31.641 |  | 31.1 | 31.667 |  |  |  | 5.67 |  | 3.881 |  | 5.8666 |  |  |  |  | 8.01 | [6 empty] | 2133.2569 | 8.0373 | 7.9382 | 504.4134 | 1676.4856 | 184.8879 | 12.3995 | 4.6443 | 3.1048 | 1873.7731 | 1929.744 | 2.1391 | 5.38 | 0.35547 | 5.368 | 100.2239 | 5.3964 | 0.35655 | 5.4658 | 98.7306 | 333 | 0.124 | 11.709 | 0.167 | 4.078 | 2.2 |  |  |  | 40.3612 | 105.5724 | 12.7927 | 37.4507
GoT | 2023 | 5 | 22 | 13:15 |  | 34 | 13.3277 | 100.531 |  | 11.6 | S | 1 | [7 empty] | 5 | 240 | NE | 31.1 | 1009 | Slight/moderate |  | less than 1/10 | 1.8 | 32.5 |  |  | 29.7 | [6 empty] | 5.124 |  | 7.2821 |  |  |  |  | 8.12
GoT | 2023 | 5 | 22 | 13:15 |  | 34 | 13.3277 | 100.531 |  | 11.6 | M | 5.5 | [7 empty] | 5 | 240 | NE | 31.1 | 1009 | Slight/moderate |  | less than 1/10 | 1.8 | 31.5 |  |  | 29.8 | [6 empty] | 4.024 |  | 6.0294 |  |  |  |  | 8.03
GoT | 2023 | 5 | 22 | 13:15 |  | 34 | 13.3277 | 100.531 |  | 11.6 | B | 11 | [7 empty] | 5 | 240 | NE | 31.1 | 1009 | Slight/moderate |  | less than 1/10 | 1.8 | 31.4 |  |  | 30.3 | [6 empty] | 2.889 |  | 4.7369 |  |  |  |  | 8.01
GoT | 2023 | 5 | 22 | 13:38 |  | 35 | 13.3642 | 100.5314 |  | 8.5 | S | 1 | [7 empty] | 8 | 210 | NE | 29.6 | 1009 | Slight/moderate |  | 2/10 to 3/10 | 1.6 | 32.3 | 32.369 |  | 28.9 | 29.32 |  |  |  | 6.33 |  | 4.575 |  | 6.6569 |  |  |  |  | 8.06 | [6 empty] | 2200.3828 | 8.0673 | 7.9575 | 507.3407 | 1731.396 | 192.9192 | 12.4123 | 4.9693 | 3.3044 | 1936.7276 | 1983.9931 | 0.27611 | 5.808 | 0.066139 | 5.3466 | 108.6286 | 5.8235 | 0.066317 | 5.4341 | 107.1672 | 333 | 0.248 | 23.769 | 0.063 | 2.136 | 2.104 |  |  |  | 19.2585 | 99.3696 | 12.655 | 45.9652 | 8.9406 | 0.5548 | 19.3955 | 1.8093 | 13.2691 | 1774.1 | 1467.1447 | 0.25017 | 1.43 | 2.934 | 52.762 | 44.3065
GoT | 2023 | 5 | 22 | 13:38 |  | 35 | 13.3642 | 100.5314 |  | 8.5 | M | 4 | [7 empty] | 8 | 210 | NE | 29.6 | 1009 | Slight/moderate |  | 2/10 to 3/10 | 1.6 | 32 | 31.433 |  | 29 | 30.147 |  |  |  | 6.215 |  | 4.123 |  | 6.1422 |  |  |  |  | 8.07 | [6 empty] | 2191.377 | 8.0661 | 7.97 | 483.6446 | 1716.3145 | 194.4949 | 12.0338 | 4.9547 | 3.2939 | 1922.8432 | 1973.1381 | 0.040113 | 5.1477 | 0.098475 | 5.3875 | 95.5495 | 5.1616 | 0.098741 | 5.4766 | 94.2488 | 333 | 0.331 | 24.07 | 0.104 | 2.039 | 1.896 |  |  |  | 31.6087 | 100.6713 | 12.5843 | 47.1698
GoT | 2023 | 5 | 22 | 13:38 |  | 35 | 13.3642 | 100.5314 |  | 8.5 | B | 7.5 | [7 empty] | 8 | 210 | NE | 29.6 | 1009 | Slight/moderate |  | 2/10 to 3/10 | 1.6 | 31.5 | 31.463 |  | 29.9 | 30.788 |  |  |  | 4.745 |  | 2.808 |  | 4.6447 |  |  |  |  | 7.97 | [6 empty] | 2174.0486 | 7.9614 | 7.8663 | 633.9696 | 1778.3795 | 161.5167 | 15.714 | 4.0898 | 2.725 | 1955.6102 | 1985.1666 | 0.31601 | 5.5383 | 0.20314 | 5.434 | 101.9184 | 5.554 | 0.20372 | 5.5285 | 100.462 | 333 | 0.083 | 21.156 | 0.604 | 2.427 | 2.34 |  |  |  | 89.5159 | 103.8993 | 12.7167 | 45.6542
GoT | 2023 | 5 | 21 | 12:54 |  | 36 | 13.4023 | 100.5606 |  | 6.7 | S | 1 | [7 empty] | 3 | 250 | E | 29.7 | 1018 | Slight/moderate | High swell | less than 1/10 | 0.5 | 32.6 |  |  | 27.5 | [6 empty] | 5.137 |  | 7.2969 |  |  |  |  | 8.09
GoT | 2023 | 5 | 21 | 12:54 |  | 36 | 13.4023 | 100.5606 |  | 6.7 | M | 3 | [7 empty] | 3 | 250 | E | 29.7 | 1018 | Slight/moderate | High swell | less than 1/10 | 0.5 | 32.2 |  |  | 27.7 | [6 empty] | 4.181 |  | 6.2082 |  |  |  |  | 8.06
GoT | 2023 | 5 | 21 | 12:54 |  | 36 | 13.4023 | 100.5606 |  | 6.7 | B | 6 | [7 empty] | 3 | 250 | E | 29.7 | 1018 | Slight/moderate | High swell | less than 1/10 | 0.5 | 31.9 |  |  | 28.7 | [6 empty] | 3.684 |  | 5.6423 |  |  |  |  | 8.02
GoT | 2023 | 5 | 21 | 12:07 |  | 37 | 13.4335 | 100.5965 |  | 4.2 | S | 1 | [7 empty] | 5 | 330 | SE | 31.8 | 1018 | Slight/moderate | High swell | less than 1/10 | 0.2 | 32.3 | 32.881 |  | 24.9 | 25.043 |  |  |  | 5.5 |  | 3.801 |  | 5.7755 |  |  |  |  | 7.89 | [6 empty] | 2190.668 | 7.9012 | 7.7879 | 844.156 | 1883.696 | 128.8727 | 20.847 | 3.4584 | 2.2614 | 2033.4157 | 2071.2593 | 1.8824 | 13.2649 | 0.26522 | 5.468 | 242.5891 | 13.2916 | 0.26575 | 5.5412 | 239.87 | 333 | 2.975 | 22.513 | 13.542 | 3.689 | 15.514 |  |  |  | 93.4121 | 83.995 | 11.5865 | 49.5283
GoT | 2023 | 5 | 21 | 12:07 |  | 37 | 13.4335 | 100.5965 |  | 4.2 | B | 3 | [7 empty] | 5 | 330 | SE | 31.8 | 1018 | Slight/moderate | High swell | less than 1/10 | 0.2 | 32.1 | 32.207 |  | 25.3 | 25.979 |  |  |  | 5.155 |  | 3.443 |  | 5.3678 |  |  |  |  | 7.89 | [6 empty] | 2197.5821 | 7.926 | 7.8214 | 765.4314 | 1866.7954 | 138.2818 | 19.1017 | 3.6673 | 2.4036 | 2024.1789 | 2062.7203 | 0.075276 | 11.1799 | 0.022091 | 5.4856 | 203.8031 | 11.2032 | 0.022137 | 5.561 | 201.4592 | 333 | 2.438 | 21.96 | 9.375 | 3.495 | 13.625 |  |  |  | 60.3993 | 88.5364 | 11.7921 | 46.9406
GoT | 2023 | 5 | 21 | 11:19 |  | 38 | 13.4696 | 100.6515 |  | 2.3 | S | 1 | [7 empty] | 4 | 280 | E | 29.7 | 1018 | Slight/moderate |  | less than 1/10 | 0.1 | 32.6 | 32.873 |  | 24.9 | 22.521 |  |  |  | 4.735 |  | 2.395 |  | 4.1744 |  |  |  |  | 7.73 | [6 empty] | 2231.3817 | 7.7346 | 7.628 | 1340.3009 | 2022.5609 | 89.0428 | 33.5109 | 2.4466 | 1.5783 | 2145.1146 | 2147.9363 | 0.1996 | 24.5412 | 0.32856 | 5.4235 | 452.4963 | 24.5907 | 0.32922 | 5.4955 | 447.4709 | 333 | 6.983 | 27.94 | 25 | 11.165 | 40.278 |  |  |  | 1222.8425 | 70.333 | 10.6886 | 62.3818
GoT | 2023 | 5 | 21 | 10:10 |  | 39 | 13.5398 | 100.5986 |  | 3.5 | S | 1 | [7 empty] | 3 | 230 | NE | 30.2 | 1018 | Slight/moderate |  | less than 1/10 | 0.1 | 33 | 32.898 |  | 18.4 | 18.732 |  |  |  | 3.385 |  | 1.769 |  | 3.4615 |  |  |  |  | 7.53 | [6 empty] | 2275.5366 | 7.5273 | 7.434 | 2322.7906 | 2151.5482 | 54.054 | 59.1142 | 1.5425 | 0.97213 | 2264.7164 | 2259.3916 | 1.9993 | 41.8458 | 1.4559 | 5.5638 | 752.1138 | 41.8829 | 1.4572 | 5.61 | 746.5797 | 333 | 6.116 | 30.352 | 38.542 | 5.437 | 75.347 |  |  |  | 317.0586 | 66.4493 | 8.8621 | 51.3611 | 15.1533 | 0.12212 | 17.6191 | 3.1956 | 14.0162 | 2344.8187 | 1766.0125 | 0.13729 | 2.1 | 2.7355 | 46.9065 | 50.3605
GoT | 2023 | 5 | 21 | 10:10 |  | 39 | 13.5398 | 100.5986 |  | 3.5 | B | 3 | [7 empty] | 3 | 230 | NE | 30.2 | 1018 | Slight/moderate |  | less than 1/10 | 0.1 |  | 32.896 |  |  | 18.709 | [5 empty] | 1.707 |  | 3.3909 | [11 empty] | 2273.6234 | 7.5641 | 7.4685 | 2134.0883 | 2140.1609 | 58.18 | 54.3203 | 1.6603 | 1.0462 | 2252.6612 | 2278.5411 | 0.088948 | 49.5575 | 1.0148 | 5.5696 | 889.7899 | 49.6042 | 1.0158 | 5.6173 | 883.0648 | 333 | 6.446 | 30.653 | 42.708 | 6.019 | 67.569 |  |  |  | 279.3298 | 64.1905 | 8.8432 | 52.4142
GoT | 2023 | 5 | 21 | 13:46 |  | 40 | 13.415 | 100.6651 |  | 9.4 | S | 1 | [7 empty] | 5 | 280 | E | 28.9 | 1008 | Slight/moderate | High swell | less than 1/10 | 0.2 | 32.6 | 31.672 |  | 26.5 | 28.157 |  |  |  | 6.11 |  | 4.203 |  | 6.2333 |  |  |  |  | 7.94 | [6 empty] | 2169.8691 | 7.985 | 7.8869 | 616.8984 | 1782.7669 | 159.7681 | 15.4164 | 4.1476 | 2.7393 | 1957.9513 | 1994.1761 | 0.020932 | 7.9692 | 0.31264 | 5.1943 | 153.422 | 7.9954 | 0.31366 | 5.2931 | 151.0534 | 333 | 2.273 | 19.749 | 10.667 | 2.621 | 13.389 |  |  |  | 33.8141 | 90.7035 | 12.1027 | 49.3575
GoT | 2023 | 5 | 21 | 13:46 |  | 40 | 13.415 | 100.6651 |  | 9.4 | M | 4.5 | [7 empty] | 5 | 280 | E | 28.9 | 1008 | Slight/moderate | High swell | less than 1/10 | 0.2 | 31.6 | 31.605 |  | 29.3 | 30.562 |  |  |  | 5.28 |  | 3.16 |  | 5.0455 |  |  |  |  | 7.94 | [6 empty] | 2192.8846 | 7.9647 | 7.8677 | 638.9706 | 1793.9051 | 163.2975 | 15.8051 | 4.1468 | 2.7622 | 1973.0076 | 1988.0302 |  | 5.389 | 0.097394 | 5.4375 | 99.1087 | 5.4039 | 0.097661 | 5.5294 | 97.7294 | 333 | 0.744 | 18.744 | 2.271 | 5.146 | 2.94 |  |  |  | 31.6236 | 98.887 | 12.6297 | 45.5119
GoT | 2023 | 5 | 21 | 13:46 |  | 40 | 13.415 | 100.6651 |  | 9.4 | B | 8 | [7 empty] | 5 | 280 | E | 28.9 | 1008 | Slight/moderate | High swell | less than 1/10 | 0.2 | 31.4 | 31.472 |  | 30.4 | 31.039 |  |  |  | 3.225 |  | 1.938 |  | 3.6539 |  |  |  |  | 7.85 | [6 empty] | 2126.3094 | 7.8869 | 7.793 | 753.1274 | 1786.7844 | 137.9811 | 18.6408 | 3.4859 | 2.3246 | 1943.4063 | 1985.465 | 1.5927 | 5.7054 | 0.35831 | 5.4031 | 105.5952 | 5.723 | 0.35942 | 5.5033 | 103.9932 | 333 | 0.992 | 15.276 | 7.292 | 4.369 | 3.103 |  |  |  | 141.7974 | 99.9627 | 12.5924 | 42.8696
GoT | 2023 | 5 | 21 | 14:29 |  | 41 | 13.383 | 100.6668 |  | 14.8 | S | 1 | [7 empty] | 7 | 210 | NE | 29.6 | 1008 | Slight/moderate | High swell | less than 1/10 | 0.6 | 32.6 |  |  | 27.4 | [6 empty] | 5.371 |  | 7.5634 |  |  |  |  | 8.06
GoT | 2023 | 5 | 21 | 14:29 |  | 41 | 13.383 | 100.6668 |  | 14.8 | M | 7 | [7 empty] | 7 | 210 | NE | 29.6 | 1008 | Slight/moderate | High swell | less than 1/10 | 0.6 | 31.4 |  |  | 29.7 | [6 empty] | 3.255 |  | 5.1537 |  |  |  |  | 7.93
GoT | 2023 | 5 | 21 | 14:29 |  | 41 | 13.383 | 100.6668 |  | 14.8 | B | 14 | [7 empty] | 7 | 210 | NE | 29.6 | 1008 | Slight/moderate | High swell | less than 1/10 | 0.6 | 31 |  |  | 30 | [6 empty] | 2.21 |  | 3.9637 |  |  |  |  | 7.92
GoT | 2023 | 5 | 21 | 14:57 |  | 42 | 13.3357 | 100.6676 |  | 14.5 | S | 1 | [7 empty] | 3 | 270 | E | 29.2 | 1008 | Slight/moderate | High swell | 4/10-6/10 | 0.7 | 32.8 | 33.163 |  | 27.8 | 28.596 |  |  |  | 7.44 |  | 5.332 |  | 7.519 |  |  |  |  | 8.07 | [6 empty] | 2198.9384 | 8.1 | 7.978 | 482.3083 | 1710.1742 | 201.6335 | 11.6364 | 5.2439 | 3.487 | 1923.444 | 1970.1041 | 2.0272 | 5.0573 | 0.068419 | 5.3072 | 95.2918 | 5.0699 | 0.06859 | 5.3887 | 94.0853 | 333 | 0.62 | 21.91 | 0.167 | 3.398 | 3.667 |  |  |  | 18.0586 | 92.8496 | 11.9967 | 41.7854 | 4.55 | 0.45 | 17.3 | 4.1 | 11.0447 | 1235.3672 | 1198.3114 | 1.0591 | 0.99 | 1.581 | 34.381 | 64.039
GoT | 2023 | 5 | 21 | 14:57 |  | 42 | 13.3357 | 100.6676 |  | 14.5 | M | 7 | [7 empty] | 3 | 270 | E | 29.2 | 1008 | Slight/moderate | High swell | 4/10-6/10 | 0.7 | 31.6 | 31.587 |  | 29.7 | 30.81 |  |  |  | 5.48 |  | 3.7 |  | 5.6605 |  |  |  |  | 7.96 | [6 empty] | 2171.0604 | 8.0025 | 7.905 | 569.2282 | 1744.3776 | 174.0353 | 14.0686 | 4.408 | 2.9385 | 1932.4814 | 1954.0426 | 0.99354 | 5.3428 | 0.10201 | 5.4253 | 98.4805 | 5.3579 | 0.1023 | 5.5186 | 97.0876 | 333 | 0.413 | 18.492 | 0.896 | 3.689 | 2.382 |  |  |  | 23.1704 | 99.3265 | 12.4751 | 43.3748
GoT | 2023 | 5 | 21 | 14:57 |  | 42 | 13.3357 | 100.6676 |  | 14.5 | B | 13.5 | [7 empty] | 3 | 270 | E | 29.2 | 1008 | Slight/moderate | High swell | 4/10-6/10 | 0.7 | 31.6 | 31.584 |  | 30.7 | 31.354 |  |  |  | 4.785 |  | 3.196 |  | 5.0865 |  |  |  |  | 7.96 | [6 empty] | 2151.3339 | 7.994 | 7.8964 | 573.5349 | 1729.142 | 171.5122 | 14.1383 | 4.3194 | 2.8844 | 1914.7926 | 1943.6197 | 0.30748 | 5.0769 | 0.16407 | 5.3948 | 94.1062 | 5.092 | 0.16455 | 5.4917 | 92.7221 | 333 | 0.496 | 11.407 | 0.417 | 4.272 | 2.194 |  |  |  | 16.3897 | 102.6406 | 12.7077 | 38.5378
GoT | 2023 | 5 | 21 | 16:24 |  | 43 | 13.2864 | 100.6655 |  | 17.8 | S | 1 | [7 empty] | 5 | 260 | E | 30.7 | 1009 | Slight/moderate | High swell | 4/10-6/10 | 5.7 | 32 |  |  | 30.3 | [6 empty] | 4.685 |  | 6.7822 |  |  |  |  | 8.09
GoT | 2023 | 5 | 21 | 16:24 |  | 43 | 13.2864 | 100.6655 |  | 17.8 | M | 8.9 | [7 empty] | 5 | 260 | E | 30.7 | 1009 | Slight/moderate | High swell | 4/10-6/10 | 5.7 | 31.5 |  |  | 30.8 | [6 empty] | 4.256 |  | 6.2936 |  |  |  |  | 8.06
GoT | 2023 | 5 | 21 | 16:24 |  | 43 | 13.2864 | 100.6655 |  | 17.8 | B | 17 | [7 empty] | 5 | 260 | E | 30.7 | 1009 | Slight/moderate | High swell | 4/10-6/10 | 5.7 | 31.5 |  |  | 30.9 | [6 empty] | 3.964 |  | 5.9611 |  |  |  |  | 8.03
GoT | 2023 | 5 | 21 | 17:00 |  | 44 | 13.234 | 100.6658 |  | 21.3 | S | 1 | [7 empty] | 5 | 240 | NE | 29.7 | 1009 | Slight/moderate | High swell | 4/10-6/10 | 5.4 | 31.8 | 32.125 |  | 29.8 | 30.519 |  |  |  | 6.835 |  | 4.591 |  | 6.6751 |  |  |  |  | 8.1 | [6 empty] | 2122.9724 | 8.1169 | 8.01 | 415.2471 | 1612.5265 | 207.2497 | 10.155 | 5.2765 | 3.5204 | 1829.9312 | 1879.0003 | 0.71459 | 5.5049 | 0.19704 | 5.3927 | 102.0811 | 5.5205 | 0.1976 | 5.4854 | 100.6385 | 333 | 0.331 | 7.437 | 0 | 1.942 | 2.611 |  |  |  | 21.1721 | 100.1007 | 12.2087 | 42.0705
GoT | 2023 | 5 | 21 | 17:00 |  | 44 | 13.234 | 100.6658 |  | 21.3 | M | 10.5 | [7 empty] | 5 | 240 | NE | 29.7 | 1009 | Slight/moderate | High swell | 4/10-6/10 | 5.4 | 31.5 | 31.642 |  | 30.7 | 31.486 |  |  |  | 6.04 |  | 3.713 |  | 5.6753 |  |  |  |  | 8.04 | [6 empty] | 2147.2768 | 8.0738 | 7.9743 | 459.8295 | 1659.037 | 197.9243 | 11.3133 | 4.9815 | 3.3284 | 1868.2746 | 1908.0936 | 0.090614 | 5.2123 | 0.17156 | 5.4096 | 96.3522 | 5.2278 | 0.17207 | 5.5069 | 94.9318 | 333 | 0.207 | 8.141 | 0.042 | 1.65 | 2.125 |  |  |  | 25.3422 | 101.7848 | 12.2996 | 38.8155
GoT | 2023 | 5 | 21 | 17:00 |  | 44 | 13.234 | 100.6658 |  | 21.3 | B | 20 | [7 empty] | 5 | 240 | NE | 29.7 | 1009 | Slight/moderate | High swell | 4/10-6/10 | 5.4 | 31.4 | 31.64 |  | 31 | 31.582 |  |  |  | 5.47 |  | 3.624 |  | 5.5739 |  |  |  |  | 8.03 | [6 empty] | 2146.1249 | 8.0349 | 7.9357 | 511.3122 | 1689.858 | 184.9712 | 12.5746 | 4.6458 | 3.1053 | 1887.4039 | 1916.9558 | 0.14385 | 5.4467 | 0.17038 | 5.4153 | 100.5811 | 5.4632 | 0.17089 | 5.5141 | 99.0778 | 333 | 0.331 | 8.191 | 0.146 | 2.427 | 2.993 |  |  |  | 21.2528 | 100.9539 | 12.2461 | 34.5118
GoT | 2023 | 5 | 21 | 18:19 |  | 45 | 13.134 | 100.6649 |  | 20 | S | 1 | [7 empty] | 4 | 270 | E | 29.2 | 1008 | Slight/moderate | High swell | 4/10-6/10 | 5.4 | 31.6 | 32.121 |  | 30.2 | 31.203 |  |  |  | 5.63 |  | 4.624 |  | 6.7127 |  |  |  |  | 8.11 | [6 empty] | 2117.1251 | 8.1175 | 8.0106 | 409.7769 | 1599.4849 | 209.4009 | 9.9888 | 5.2983 | 3.5425 | 1818.8746 | 1860.5238 | 0.34031 | 5.4146 | 0.46611 | 5.41 | 100.0855 | 5.4303 | 0.46746 | 5.5051 | 98.6417 | 333 | 0.992 | 3.317 | 0.271 | 3.883 | 1.896 |  |  |  | 516.664 | 92.5286 | 12.3801 | 43.5692
GoT | 2023 | 5 | 21 | 18:19 |  | 45 | 13.134 | 100.6649 |  | 20 | M | 10 | [7 empty] | 4 | 270 | E | 29.2 | 1008 | Slight/moderate | High swell | 4/10-6/10 | 5.4 | 31.4 | 31.667 |  | 31.1 | 31.758 |  |  |  | 6.58 |  | 4.403 |  | 6.461 |  |  |  |  | 8.12 | [6 empty] | 2127.1883 | 8.1291 | 8.0286 | 388.6633 | 1590.6185 | 216.6319 | 9.5444 | 5.4397 | 3.6377 | 1816.7947 | 1879.0131 | 0.13945 | 5.4123 | 0.09433 | 5.4122 | 100.0005 | 5.4287 | 0.094617 | 5.5114 | 98.5003 | 333 | 1.488 | 2.513 | 0 | 2.039 | 2.5 |  |  |  | 17.233 | 114.7474 | 14.6242 | 41.3734
GoT | 2023 | 5 | 21 | 18:19 |  | 45 | 13.134 | 100.6649 |  | 20 | B | 19 | [7 empty] | 4 | 270 | E | 29.2 | 1008 | Slight/moderate | High swell | 4/10-6/10 | 5.4 | 31.3 | 31.65 |  | 31.2 | 31.804 |  |  |  | 5.9 |  | 4.329 |  | 6.3768 |  |  |  |  | 8.11 | [6 empty] | 2142.6523 | 8.123 | 8.0225 | 397.9855 | 1607.8931 | 216.1851 | 9.7748 | 5.4198 | 3.625 | 1833.8531 | 1884.9054 | 0.12794 | 5.5873 | 0.41784 | 5.424 | 103.0109 | 5.6044 | 0.41912 | 5.524 | 101.4562 | 333 | 0.207 | 2.312 | 0 | 2.039 | 2.5 |  |  |  | 13.7056 | 97.2964 | 11.9072 | 28.9499
GoT | 2023 | 5 | 22 | 6:26 |  | 46 | 13.0405 | 100.6647 |  | 23 | S | 1 | [7 empty] | 4 | 340 | SE | 29.4 | 1018 | Slight/moderate | High swell | less than 1/10 | 7 | 31 | 31.487 |  | 31.1 | 31.722 |  |  |  | 6.04 |  | 4.46 |  | 6.526 |  |  |  |  | 8.09 | [6 empty] | 2146.1597 | 8.1223 | 8.0248 | 397.41 | 1612.3339 | 215.9712 | 9.8002 | 5.428 | 3.6269 | 1838.1054 | 1882.7008 | 0.68081 | 5.8507 | 0.59156 | 5.472 | 106.9222 | 5.8685 | 0.59336 | 5.573 | 105.3037 | 333 | 0.248 | 1.558 | 0 | 2.524 | 2.667 |  |  |  | 16.2209 | 98.3013 | 12.5828 | 31.2239 | 6.1495 | 0.53306 | 12.1615 | 4.367 | 5.2298 | 1101.3676 | 611.8312 | 2.2792 | 0.54 | 0.7785 | 20.597 | 78.6245
GoT | 2023 | 5 | 22 | 6:26 |  | 46 | 13.0405 | 100.6647 |  | 23 | M | 11.5 | [7 empty] | 4 | 340 | SE | 29.4 | 1018 | Slight/moderate | High swell | less than 1/10 | 7 | 31.1 | 31.505 |  | 31.3 | 31.837 |  |  |  | 6.455 |  | 4.328 |  | 6.3756 |  |  |  |  | 8.1 | [6 empty] | 2137.478 | 8.1099 | 8.012 | 409.5069 | 1615.3936 | 210.9779 | 10.0888 | 5.2903 | 3.5367 | 1836.4603 | 1885.8324 | 0.42057 | 5.489 | 0.13802 | 5.4508 | 100.7005 | 5.5058 | 0.13844 | 5.552 | 99.1681 | 333 | 0.165 | 1.206 | 0 | 4.369 | 1.722 |  |  |  | 10.9534 | 101.4778 | 12.4077 | 31.9634
GoT | 2023 | 5 | 22 | 6:26 |  | 46 | 13.0405 | 100.6647 |  | 23 | B | 22 | [7 empty] | 4 | 340 | SE | 29.4 | 1018 | Slight/moderate | High swell | less than 1/10 | 7 | 31.2 | 31.504 |  | 31.2 | 31.986 |  |  |  | 6.97 |  | 4.316 |  | 6.362 |  |  |  |  | 8.08 | [6 empty] | 2135.414 | 8.1174 | 8.019 | 399.7797 | 1605.3023 | 213.9952 | 9.8422 | 5.3516 | 3.5796 | 1829.1398 | 1885.6424 | 0.30264 | 5.8817 | 0.61766 | 5.4389 | 108.1417 | 5.8997 | 0.61955 | 5.5393 | 106.5059 | 333 | 0.248 | 1.759 | 0.021 | 3.107 | 2.201 |  |  |  | 19.9706 | 96.2702 | 12.0271 | 31.5571
GoT | 2023 | 5 | 20 | 6:48 |  | 47 | 13.0296 | 100.8076 |  | 19.7 | S | 1 | [7 empty] | 3 | 282 | E | 31 | 1008 | Slight/moderate | High swell | less than 1/10 | 4.2 | 31.2 | 31.567 |  | 31 | 31.67 |  |  |  | 5.58 |  | 3.968 |  | 5.9657 |  |  |  |  | 8.03 | [6 empty] | 2121.6777 | 8.0604 | 7.9625 | 469.0629 | 1647.779 | 191.5454 | 11.5495 | 4.8176 | 3.2194 | 1850.8739 | 1903.2783 | 0.32236 | 5.7835 | 0.16358 | 5.4451 | 106.215 | 5.801 | 0.16407 | 5.5448 | 104.6204 | 333 | 0.124 | 4.623 | 0.021 | 2.621 | 2.063 |  |  |  | 35.2162 | 99.3545 | 12.2597 | 33.5901 | 5.9974 | 0.72104 | 16.5379 | 2.9242 | 12.5134 | 1473.4196 | 919.586 | 7.5871 | 0.69 | 2.3915 | 33.923 | 63.689
GoT | 2023 | 5 | 20 | 6:48 |  | 47 | 13.0296 | 100.8076 |  | 19.7 | M | 9.5 | [7 empty] | 3 | 282 | E | 31 | 1008 | Slight/moderate | High swell | less than 1/10 | 4.2 | 30.9 | 31.586 |  | 31.1 | 32.041 |  |  |  | 6.665 |  | 3.951 |  | 5.9463 |  |  |  |  | 8.03 | [6 empty] | 2123.5204 | 8.0857 | 7.9869 | 435.8856 | 1623.5321 | 201.6972 | 10.7086 | 5.0508 | 3.3794 | 1835.9378 | 1899.2545 | 1.1226 | 5.6771 | 0.14267 | 5.487 | 103.4638 | 5.6944 | 0.1431 | 5.5885 | 101.8942 | 333 | 0.124 | 5.628 | -0.021 | 2.427 | 2.576 |  |  |  | 13.5389 | 98.8541 | 12.3481 | 33.104
GoT | 2023 | 5 | 20 | 6:48 |  | 47 | 13.0296 | 100.8076 |  | 19.7 | B | 18 | [7 empty] | 3 | 282 | E | 31 | 1008 | Slight/moderate | High swell | less than 1/10 | 4.2 | 31.1 | 31.598 |  | 31.3 | 32.065 |  |  |  | 6.045 |  | 3.945 |  | 5.9395 |  |  |  |  | 8.02 | [6 empty] | 2160.7572 | 7.983 | 7.8852 | 589.5269 | 1738.5886 | 171.1543 | 14.4775 | 4.2806 | 2.8646 | 1924.2204 | 1902.1404 | 0.79272 | 6.1528 | 0.57053 | 5.4508 | 112.8787 | 6.1717 | 0.57228 | 5.552 | 111.161 | 333 | 0.207 | 4.673 | -0.021 | 2.233 | 2.299 |  |  |  | 14.4852 | 98.71 | 12.235 | 33.4165
GoT | 2023 | 5 | 20 | 9:32 |  | 48 | 13.1171 | 100.7407 |  | 23 | S | 1 | [7 empty] | 3 | 90 | W | 36 | 1008 | Slight/moderate | High swell | less than 1/10 | 5.5 | 31.2 | 31.456 |  | 30.5 | 31.128 |  |  |  | 7.485 |  | 4.742 |  | 6.8471 |  |  |  |  | 8.09 | [6 empty] | 2120.3104 | 8.1474 | 8.05 | 367.5065 | 1575.8625 | 220.2178 | 9.0955 | 5.5638 | 3.7107 | 1805.1759 | 1850.8852 | 0.90177 | 5.6115 | 0.12355 | 5.4604 | 102.7665 | 5.628 | 0.12391 | 5.5584 | 101.2527 | 333 | 0.165 | 1.357 | 0.063 | 2.136 | 2.271 |  |  |  | 18.8822 | 96.3036 | 12.4968 | 36.3468
GoT | 2023 | 5 | 20 | 9:32 |  | 48 | 13.1171 | 100.7407 |  | 23 | M | 11.5 | [7 empty] | 3 | 90 | W | 36 | 1008 | Slight/moderate | High swell | less than 1/10 | 5.5 | 31.2 | 31.575 |  | 31.1 | 31.748 |  |  |  | 6.29 |  | 4.452 |  | 6.5168 |  |  |  |  | 8.08 | [6 empty] | 2110.0184 | 8.1314 | 8.0322 | 381.4721 | 1575.153 | 215.5803 | 9.3875 | 5.4112 | 3.6175 | 1800.1208 | 1879.7117 | 1.4207 | 5.7109 | 0.1264 | 5.442 | 104.9417 | 5.7283 | 0.12678 | 5.5421 | 103.3603 | 333 | 0.124 | 1.206 | -0.042 | 2.524 | 2.042 |  |  |  | 11.1694 | 103.7235 | 13.0121 | 35.6347
GoT | 2023 | 5 | 20 | 9:32 |  | 48 | 13.1171 | 100.7407 |  | 23 | B | 22 | [7 empty] | 3 | 90 | W | 36 | 1008 | Slight/moderate | High swell | less than 1/10 | 5.5 | 31.2 | 31.488 |  | 31.2 | 31.837 |  |  |  | 6.45 |  | 4.113 |  | 6.1308 |  |  |  |  | 8.07 | [6 empty] | 2153.413 | 8.1095 | 8.0114 | 412.9852 | 1628.5119 | 212.4203 | 10.1784 | 5.3191 | 3.5561 | 1851.1106 | 1885.8905 | 0.049753 | 5.4492 | 0.099671 | 5.4389 | 100.1898 | 5.4659 | 0.099975 | 5.5393 | 98.6743 | 333 | 0.083 | 2.111 | 0.021 | 3.01 | 1.979 |  |  |  | 26.2331 | 94.8759 | 11.6291 | 32.4188
GoT | 2023 | 5 | 20 | 11:02 |  | 49 | 13.2326 | 100.8001 |  | 19.7 | S | 1 | [7 empty] | 5 | 90 | W | 39 | 1008 | Slight/moderate | High swell | less than 1/10 | 6.2 | 31.2 | 31.488 |  | 29.7 | 30.345 |  |  |  | 6.385 |  | 4.593 |  | 6.6774 |  |  |  |  | 8.08 | [6 empty] | 2120.1666 | 8.1228 | 8.0254 | 398.4964 | 1607.2536 | 208.2999 | 9.8933 | 5.3001 | 3.5264 | 1825.4468 | 1870.3186 | 0.11996 | 5.9144 | 0.35112 | 5.4851 | 107.8267 | 5.9311 | 0.3521 | 5.5802 | 106.287 | 333 | 0.455 | 6.884 | -0.042 | 2.524 | 2.042 |  |  |  | 25.4617 | 98.7876 | 12.1346 | 41.5043 | 7.7071 | 0.2651 | 30.6284 | 7.4748 | 19.2978 | 3214.7084 | 2340.4467 | 2.656 | 2.23 | 2.3175 | 44.026 | 53.658
GoT | 2023 | 5 | 20 | 11:02 |  | 49 | 13.2326 | 100.8001 |  | 19.7 | M | 9.5 | [7 empty] | 5 | 90 | W | 39 | 1008 | Slight/moderate | High swell | less than 1/10 | 6.2 | 30.9 | 31.116 |  | 29.7 | 30.393 |  |  |  | 6.83 |  | 4.285 |  | 6.3267 |  |  |  |  | 8.05 | [6 empty] | 2099.5798 | 8.1005 | 8.0086 | 413.678 | 1609.9986 | 198.436 | 10.3543 | 5.0353 | 3.3468 | 1818.7889 | 1869.9547 | 1.0527 | 5.9887 | 0.23607 | 5.5306 | 108.2842 | 6.0056 | 0.23674 | 5.627 | 106.7272 | 333 | 0.455 | 5.075 | 0.188 | 2.913 | 2.201 |  |  |  | 15.8979 | 97.5237 | 12.0268 | 41.922
GoT | 2023 | 5 | 20 | 11:02 |  | 49 | 13.2326 | 100.8001 |  | 19.7 | B | 18.5 | [7 empty] | 5 | 90 | W | 39 | 1008 | Slight/moderate | High swell | less than 1/10 | 6.2 | 31.1 | 31.433 |  | 31.1 | 31.661 |  |  |  | 5.505 |  | 3.512 |  | 5.4464 |  |  |  |  | 8.01 | [6 empty] | 2113.3113 | 8.0646 | 7.9681 | 459.2068 | 1637.605 | 192.0874 | 11.3413 | 4.8189 | 3.2194 | 1841.0337 | 1893.7054 | 0.53888 | 5.6617 | 0.41299 | 5.4569 | 103.7525 | 5.6789 | 0.41424 | 5.5575 | 102.1855 | 333 | 0.248 | 3.417 | -0.021 | 3.204 | 2.021 |  |  |  | 60.8528 | 97.8257 | 12.2769 | 35.2354
GoT | 2023 | 5 | 20 | 12:56 |  | 50 | 13.2829 | 100.8065 |  | 16.9 | S | 1 | [7 empty] | 3 | 90 | W | 33 | 1008 | Slight/moderate |  | less than 1/10 | 5.2 | 31.4 |  |  | 29.2 | [6 empty] | 4.5 |  | 6.5715 |  |  |  |  | 8.08
GoT | 2023 | 5 | 20 | 12:56 |  | 50 | 13.2829 | 100.8065 |  | 16.9 | M | 8 | [7 empty] | 3 | 90 | W | 33 | 1008 | Slight/moderate |  | less than 1/10 | 5.2 | 31.1 |  |  | 29.2 | [6 empty] | 4.179 |  | 6.206 |  |  |  |  | 8.08
GoT | 2023 | 5 | 20 | 12:56 |  | 50 | 13.2829 | 100.8065 |  | 16.9 | B | 16 | [7 empty] | 3 | 90 | W | 33 | 1008 | Slight/moderate |  | less than 1/10 | 5.2 | 31.3 |  |  | 30.9 | [6 empty] | 3.429 |  | 5.3519 |  |  |  |  | 8.03
GoT | 2023 | 5 | 20 | 13:47 |  | 51 | 13.3327 | 100.8075 |  | 15.8 | S | 1 | [7 empty] | 5 | 117 | NW | 34 | 1008 | Slight/moderate |  | less than 1/10 | 5.7 | 31.4 | 31.536 |  | 28.8 | 29.963 |  |  |  | 6.145 |  | 4.196 |  | 6.2253 |  |  |  |  | 8.03 | [6 empty] | 2137.1494 | 8.0498 | 7.9526 | 495.8944 | 1687.372 | 183.4694 | 12.3211 | 4.6849 | 3.1136 | 1883.1625 | 1914.8271 |  | 6.0128 | 0.088851 | 5.4828 | 109.6667 | 6.0288 | 0.089088 | 5.5738 | 108.1639 | 333 | 1.322 | 13.166 | 2.979 | 4.563 | 2.965 |  |  |  | 44.3315 | 95.3263 | 12.2014 | 47.7758
GoT | 2023 | 5 | 20 | 13:47 |  | 51 | 13.3327 | 100.8075 |  | 15.8 | M | 7.5 | [7 empty] | 5 | 117 | NW | 34 | 1008 | Slight/moderate |  | less than 1/10 | 5.7 | 31.2 | 31.523 |  | 29.2 | 30.059 |  |  |  | 6.7265 |  | 4.019 |  | 6.0238 |  |  |  |  | 8.04 | [6 empty] | 2129.9839 | 8.058 | 7.9607 | 482.2601 | 1673.7853 | 185.859 | 11.9802 | 4.7378 | 3.1498 | 1871.6245 | 1914.4414 | 0.085464 | 5.762 | 0.11715 | 5.5006 | 104.7526 | 5.7778 | 0.11747 | 5.5939 | 103.2865 | 333 | 0.868 | 12.513 | 2.042 | 3.786 | 2.681 |  |  |  | 24.1928 | 103.6269 | 13.2727 | 47.5893
GoT | 2023 | 5 | 20 | 13:47 |  | 51 | 13.3327 | 100.8075 |  | 15.8 | B | 15 | [7 empty] | 5 | 117 | NW | 34 | 1008 | Slight/moderate |  | less than 1/10 | 5.7 | 31.4 | 31.464 |  | 30.7 | 31.537 |  |  |  | 4.27 |  | 2.304 |  | 4.0707 |  |  |  |  | 7.92 | [6 empty] | 2143.728 | 7.9679 | 7.8724 | 609.2273 | 1740.9083 | 163.4487 | 15.0451 | 4.1072 | 2.7431 | 1919.402 | 1947.2737 | 0.061147 | 5.1015 | 0.10568 | 5.4244 | 94.0473 | 5.1167 | 0.106 | 5.5222 | 92.6577 | 333 | 0.661 | 11.055 | 0.229 | 4.272 | 2.215 |  |  |  | 63.0943 | 92.3907 | 11.5495 | 35.8723
GoT | 2023 | 5 | 20 | 14:29 |  | 52 | 13.3676 | 100.802 |  | 14 | S | 1 | [7 empty] | 5 | 280 | W | 33 | 1008 | Slight/moderate |  | less than 1/10 | 4.7 | 31.4 | 31.659 |  | 28.4 | 29.206 |  |  |  | 6.755 |  | 4.535 |  | 6.6114 |  |  |  |  | 8.07 | [6 empty] | 2105.6895 | 8.0739 | 7.9745 | 463.4803 | 1650.1251 | 185.8889 | 11.5266 | 4.7808 | 3.1701 | 1847.5406 | 1890.5015 | 0.39678 | 5.9062 | 0.19354 | 5.4952 | 107.4794 | 5.9215 | 0.19405 | 5.5847 | 106.0308 | 333 | 1.612 | 12.261 | 2.938 | 2.913 | 3.118 |  |  |  | 29.6519 | 105.5619 | 13.343 | 52.4199
GoT | 2023 | 5 | 20 | 14:29 |  | 52 | 13.3676 | 100.802 |  | 14 | M | 7 | [7 empty] | 5 | 280 | W | 33 | 1008 | Slight/moderate |  | less than 1/10 | 4.7 | 31.3 | 31.6 |  | 29.1 | 30.04 |  |  |  | 6.3 |  | 3.959 |  | 5.9554 |  |  |  |  | 8.03 | [6 empty] | 2128.2063 | 8.0841 | 7.9853 | 449.7126 | 1650.797 | 194.417 | 11.1534 | 4.9584 | 3.2971 | 1856.3675 | 1925.514 | 0.080631 | 5.6877 | 0.1433 | 5.4886 | 103.6283 | 5.7032 | 0.14369 | 5.5811 | 102.1872 | 333 | 1.322 | 12.563 | 2.854 | 2.621 | 3.257 |  |  |  | 49.7787 | 87.7703 | 11.1224 | 43.9139
GoT | 2023 | 5 | 20 | 14:29 |  | 52 | 13.3676 | 100.802 |  | 14 | B | 13 | [7 empty] | 5 | 280 | W | 33 | 1008 | Slight/moderate |  | less than 1/10 | 4.7 | 31.1 | 31.44 |  | 30.4 | 31.243 |  |  |  | 3.85 |  | 1.875 |  | 3.5822 |  |  |  |  | 7.92 | [6 empty] | 2164.602 | 7.9563 | 7.8615 | 636.1175 | 1769.8526 | 160.6996 | 15.7403 | 4.0495 | 2.7019 | 1946.2925 | 1971.0771 | 1.4272 | 4.7176 | 0.12826 | 5.4785 | 86.1104 | 4.7314 | 0.12864 | 5.5766 | 84.8439 | 333 | 0.992 | 14.623 | 0.771 | 6.699 | 2.174 |  |  |  | 68.5405 | 98.4783 | 12.4457 | 40.4826
GoT | 2023 | 5 | 20 | 15:14 |  | 53 | 13.3661 | 100.8641 |  | 9.3 | S | 1 | [7 empty] | 5 | 90 | E | 35 | 1008 | Slight/moderate |  | 2/10 to 3/10 | 1.3 | 31.6 | 32.03 |  | 27.1 | 27.769 |  |  |  | 6.505 |  | 4.315 |  | 6.3608 |  |  |  |  | 8.14 | [6 empty] | 2072.3545 | 8.1488 | 8.0429 | 382.703 | 1576.6096 | 202.8547 | 9.5053 | 5.2916 | 3.4935 | 1788.9696 | 1839.2066 | 0.64534 | 5.666 | 0.18656 | 5.5052 | 102.9197 | 5.6795 | 0.18701 | 5.5893 | 101.6147 | 333 | 1.446 | 6.03 | 0.958 | 3.204 | 2.875 |  |  |  | 25.1692 | 90.3668 | 11.6692 | 51.6227
GoT | 2023 | 5 | 20 | 15:14 |  | 53 | 13.3661 | 100.8641 |  | 9.3 | M | 4.5 | [7 empty] | 5 | 90 | E | 35 | 1008 | Slight/moderate |  | 2/10 to 3/10 | 1.3 | 31 | 31.115 |  | 28.1 | 29.446 |  |  |  | 5.175 |  | 3.704 |  | 5.665 |  |  |  |  | 8.07 | [6 empty] | 2102.6605 | 8.0642 | 7.973 | 463.7804 | 1653.1137 | 183.162 | 11.6628 | 4.6896 | 3.1067 | 1847.9384 | 1868.5589 | 0.50491 | 5.7026 | 0.31065 | 5.5654 | 102.4664 | 5.7172 | 0.31145 | 5.6556 | 101.0888 | 333 | 1.322 | 8.995 | 0.938 | 2.33 | 2.285 |  |  |  | 26.8307 | 93.9198 | 11.8457 | 47.8731
GoT | 2023 | 5 | 20 | 15:14 |  | 53 | 13.3661 | 100.8641 |  | 9.3 | B | 8 | [7 empty] | 5 | 90 | E | 35 | 1008 | Slight/moderate |  | 2/10 to 3/10 | 1.3 | 30.9 | 31.19 |  | 28.8 | 29.746 |  |  |  | 4.835 |  | 3.247 |  | 5.1446 |  |  |  |  | 8.03 | [6 empty] | 2102.3692 | 8.0273 | 7.9352 | 512.8866 | 1678.9257 | 172.3721 | 12.8568 | 4.4009 | 2.9194 | 1864.1546 | 1905.269 | 1.7004 | 5.889 | 0.52747 | 5.5587 | 105.9424 | 5.9048 | 0.52888 | 5.652 | 104.4728 | 333 | 1.281 | 11.658 | 1.313 | 3.592 | 2.16 |  |  |  | 89.8668 | 95.5142 | 12.1096 | 47.7973
GoT | 2023 | 5 | 20 | 15:57 |  | 54 | 13.3901 | 100.8836 |  | 5.6 | S | 1 | [7 empty] | 5 | 120 | W | 35 | 1008 | Slight/moderate |  | 2/10 to 3/10 | 1.3 | 31.8 |  |  | 27 | [6 empty] | 4.475 |  | 6.543 |  |  |  |  | 8.17
GoT | 2023 | 5 | 20 | 15:57 |  | 54 | 13.3901 | 100.8836 |  | 5.6 | M | 2.5 | [7 empty] | 5 | 120 | W | 35 | 1008 | Slight/moderate |  | 2/10 to 3/10 | 1.3 | 31.4 |  |  | 27.4 | [6 empty] | 3.647 |  | 5.6001 |  |  |  |  | 8.11
GoT | 2023 | 5 | 20 | 15:57 |  | 54 | 13.3901 | 100.8836 |  | 5.6 | B | 5 | [7 empty] | 5 | 120 | W | 35 | 1008 | Slight/moderate |  | 2/10 to 3/10 | 1.3 | 30.9 |  |  | 28.2 | [6 empty] | 3.271 |  | 5.1719 |  |  |  |  | 8.04
GoT | 2023 | 5 | 20 | 18:14 |  | 55 | 13.4286 | 100.9108 |  | 4.9 | S | 1 | [7 empty] | 3 | 100 | W | 34 | 1008 | Slight/moderate | High swell | 2/10 to 3/10 | 0.3 | 31 | 31.387 |  | 26.8 | 27.278 |  |  |  | 5.905 |  | 4.098 |  | 6.1137 |  |  |  |  | 8.11 | [6 empty] | 2060.2353 | 8.1158 | 8.02 | 409.4797 | 1600.4675 | 188.4336 | 10.3434 | 4.9244 | 3.2375 | 1799.2446 | 1843.8133 | 0.63409 | 5.6746 | 0.0895 | 5.6063 | 101.2184 | 5.6879 | 0.089709 | 5.6918 | 99.9316 | 333 | 1.694 | 6.884 | 1.521 | 19.126 | 10.979 |  |  |  | 42.7126 | 90.7409 | 11.5148 | 49.7723
GoT | 2023 | 5 | 20 | 18:14 |  | 55 | 13.4286 | 100.9108 |  | 4.9 | B | 4 | [7 empty] | 3 | 100 | W | 34 | 1008 | Slight/moderate | High swell | 2/10 to 3/10 | 0.3 | 30.9 | 31.369 |  | 27 | 27.578 |  |  |  | 5.975 |  | 3.804 |  | 5.7789 |  |  |  |  | 8.13 | [6 empty] | 2090.9292 | 8.1123 | 8.0167 | 417.9173 | 1624.8547 | 191.2722 | 10.5454 | 4.9832 | 3.2802 | 1826.6722 | 1846.8783 | 1.2995 | 5.908 | 0.056109 | 5.6155 | 105.2085 | 5.922 | 0.056242 | 5.7021 | 103.8557 | 333 | 1.942 | 7.839 | 1.313 | 13.204 | 10.354 |  |  |  | 122.5453 | 89.2173 | 11.6083 | 49.6262
GoT | 2023 | 5 | 20 | 16:52 |  | 56 | 13.4501 | 100.9432 |  | 5.7 | S | 1 | [7 empty] | 3 | 70 | W | 35 | 1008 | Slight/moderate | High swell | 2/10 to 3/10 | 0.3 | 32.5 | 33.392 |  | 25.2 | 26.727 |  |  |  | 11.435 |  | 5.222 |  | 7.3937 |  |  |  |  | 8.22 | [6 empty] | 2056.4392 | 8.1995 | 8.0725 | 352.6343 | 1531.8822 | 215.3238 | 8.5417 | 5.7024 | 3.7651 | 1755.7478 | 1790.6394 | 1.1652 | 7.5846 | 0.1312 | 5.4292 | 139.7013 | 7.6003 | 0.13147 | 5.5026 | 138.1215 | 333 | 1.901 | 7.286 | 4.896 | 4.757 | 12.604 |  |  |  | 79.3435 | 86.9027 | 11.701 | 51.7658 | 19.1292 | 0.26639 | 27.8245 | 7.686 | 21.1342 | 2539.55 | 1662.471 | 0.26716 | 1.64 | 3.0715 | 46.225 | 50.7075
GoT | 2023 | 5 | 20 | 16:52 |  | 56 | 13.4501 | 100.9432 |  | 5.7 | M | 2.5 | [7 empty] | 3 | 70 | W | 35 | 1008 | Slight/moderate | High swell | 2/10 to 3/10 | 0.3 | 33 | 33.525 |  | 25.9 | 27.563 |  |  |  | 8.74 |  | 3.791 |  | 5.7641 |  |  |  |  | 7.98 | [6 empty] | 2041.6882 | 7.9959 | 7.8707 | 608.9194 | 1671.2677 | 151.6877 | 14.6481 | 3.9878 | 2.6439 | 1837.6035 | 1875.5115 | 0.2979 | 9.4829 | 0.27978 | 5.335 | 177.751 | 9.5037 | 0.28039 | 5.409 | 175.7021 | 333 | 2.19 | 14.07 | 9.479 | 5.534 | 20.799 |  |  |  | 16.0554 | 88.4867 | 11.8558 | 45.9436
GoT | 2023 | 5 | 20 | 16:52 |  | 56 | 13.4501 | 100.9432 |  | 5.7 | B | 4.5 | [7 empty] | 3 | 70 | W | 35 | 1008 | Slight/moderate | High swell | 2/10 to 3/10 | 0.3 | 33.2 | 33.475 |  | 26.9 | 28.088 |  |  |  | 6.435 |  | 2.906 |  | 4.7563 |  |  |  |  | 7.68 | [6 empty] | 2011.6036 | 7.707 | 7.5916 | 1241.186 | 1798.8254 | 86.9206 | 29.8152 | 2.273 | 1.5101 | 1915.5612 | 1940.9945 |  | 10.2806 | 0.096979 | 5.2765 | 194.8362 | 10.3048 | 0.097208 | 5.3533 | 192.4949 | 333 | 2.975 | 23.166 | 11.396 | 4.563 | 32.215 |  |  |  | 793.551 | 83.3582 | 12.4468 | 50.9064
GoT | 2023 | 11 | 8 | 11:05 |  | 1 | 13.265 | 99.9432 |  | 1.8 | S | 0.5 | [15 empty] | 0.3 | 31.5 | 31.665 |  | 5.4 | 5.68 |  |  |  | 3.97 |  | 3.429 |  | 3.94 | 20.17 |  | 7.18 |  | 7.48 | [6 empty] | 2316.963 | 7.8311 | 7.7079 | 1097.1307 | 2032.5467 | 120.3883 | 26.5438 | 3.2335 | 2.124 | 2179.4788
GoT | 2023 | 10 | 31 | 11:25 |  | 2 | 13.2782 | 100.0152 |  | 4.2 | S | 1 | [10 empty] | 24 |  |  |  |  | 3.1 | 29.3 | 30.084 |  | 22.2 | 24.411 |  |  |  | 4.19 |  | 4.422 |  | 4.64 | 9.36 |  | 3.04 |  | 7.8 | [6 empty] | 2285.8 | 7.813 | 7.7413 | 999.3779 | 2024.6172 | 110.6202 | 26.3835 | 2.9483 | 1.9045 | 2161.6209 | [11 empty] | 2.799 | 54.404 | 0.858 | 5.441 | 6.026
GoT | 2023 | 10 | 31 | 11:25 |  | 2 | 13.2782 | 100.0152 |  |  | B | 3 | [10 empty] | 24 |  |  |  |  | 3.1 | 29.4 | 30.071 |  | 22.4 | 24.637 |  |  |  | 4.23 |  | 4.45 |  | 4.66 | 7.5 |  | 2.09 |  | 7.82 | [6 empty] | 2299.5 | 7.806 | 7.7305 | 1024.8911 | 2035.019 | 111.7682 | 26.7926 | 2.9627 | 1.9223 | 2173.5798 | [11 empty] | 2.717 | 53.498 | 0.816 | 4.735 | 8.761
GoT | 2023 | 10 | 31 | 14:46 |  | 3 | 13.2646 | 100.0661 |  | 8.9 | S | 1 | [10 empty] | 28 |  |  |  |  | 2.5 | 29.6 | 29.887 |  | 20.8 | 23.585 |  |  |  | 7.6 |  | 8.427 |  | 7.46 | 7.33 |  | 13.64 |  | 8.38 | [6 empty] | 2232.2252 | 8.277 | 8.202 | 281.7556 | 1638.6202 | 250.7944 | 7.5035 | 6.7268 | 4.324 | 1896.9181 | [11 empty] | 1.564 | 40.803 | 0.209 | 14.307 | 2.125
GoT | 2023 | 10 | 31 | 14:46 |  | 3 | 13.2646 | 100.0661 |  |  | M | 4 | [10 empty] | 28 |  |  |  |  | 2.5 | 29.6 | 29.864 |  | 20.7 | 23.913 |  |  |  | 7.83 |  | 7.426 |  | 6.75 | 4.71 |  | 7.09 |  | 8.27 | [6 empty] | 2238.8465 | 8.2456 | 8.1711 | 307.2395 | 1669.8971 | 240.1588 | 8.1732 | 6.42 | 4.1338 | 1918.2292 | [11 empty] | 1.523 | 40.803 | 0.272 | 6.952 | 1.045
GoT | 2023 | 10 | 31 | 14:46 |  | 3 | 13.2646 | 100.0661 |  |  | B | 8 | [10 empty] | 28 |  |  |  |  | 2.5 | 30 | 30.722 |  | 26.4 | 31.604 |  |  |  | 1.64 |  | 0.229 |  | 1.68 | 7.71 |  | 2.62 |  | 7.74 | [6 empty] | 2219.8215 | 7.6516 | 7.5738 | 1383.4751 | 1995.454 | 91.8528 | 34.7312 | 2.3036 | 1.5348 | 2122.038 | [11 empty] | 2.264 | 48.51 | 0.188 | 4.937 | 6.516
GoT | 2023 | 10 | 31 | 16:10 |  | 4 | 13.2878 | 100.134 |  | 12 | S | 1 | [10 empty] | 28 |  |  |  |  | 2.7 | 29.7 | 30.052 |  | 19.9 | 23.386 |  |  |  | 7.14 |  | 7.109 |  | 6.53 | 4 |  | 4.07 |  | 8.53 | [6 empty] | 2107.502 | 8.3424 | 8.2643 | 221.4027 | 1482.0061 | 261.8456 | 5.8793 | 7.0407 | 4.5233 | 1749.7309 | [11 empty] | 2.387 | 46.697 | 2.343 | 7.053 | 2.087
GoT | 2023 | 10 | 31 | 16:10 |  | 4 | 13.2878 | 100.134 |  |  | M | 6 | [10 empty] | 28 |  |  |  |  | 2.7 | 30.4 | 30.674 |  | 26.3 | 28.52 |  |  |  | 1.66 |  | 2.735 |  | 3.45 | 3.8 |  | 3.74 |  | 7.98 | [6 empty] | 2208.9506 | 7.7162 | 7.6379 | 1201.8255 | 1974.1778 | 97.1873 | 30.6674 | 2.5041 | 1.6508 | 2102.0325 | [11 empty] | 1.111 | 29.469 | 0.397 | 4.03 | 6.067
GoT | 2023 | 10 | 31 | 16:10 |  | 4 | 13.2878 | 100.134 |  |  | B | 11 | [10 empty] | 28 |  |  |  |  | 2.7 | 30.3 | 30.729 |  | 26.3 | 31.929 |  |  |  | 1.72 |  | 0.065 |  | 1.56 | 4.65 |  | 1.24 |  | 7.96 | [6 empty] | 2176.0593 | 7.6345 | 7.557 | 1410.836 | 1961.0903 | 87.5768 | 35.3557 | 2.1892 | 1.46 | 2084.0229 | [11 empty] | 2.182 | 45.79 | 0.356 | 8.362 | 4.193
GoT | 2023 | 10 | 31 | 15:23 |  | 5 | 13.2971 | 100.0827 |  | 7.5 | S | 1 | [10 empty] | 28 |  |  |  |  | 2.3 | 29.6 | 29.892 |  | 20.7 | 23.281 |  |  |  | 8.01 |  | 7.757 |  | 6.99 | 2.7 |  | 101.95 |  | 8.55 | [6 empty] | 2178.3046 | 8.4165 | 8.3401 | 182.703 | 1456.4055 | 303.7683 | 4.8724 | 8.1695 | 5.243 | 1765.0462 | [11 empty] | 1.194 | 30.829 | 0.105 | 2.821 | 4.205
GoT | 2023 | 10 | 31 | 15:23 |  | 5 | 13.2971 | 100.0827 |  |  | M | 3.5 | [10 empty] | 28 |  |  |  |  | 2.3 | 29.7 | 29.868 |  | 20.8 | 23.732 |  |  |  | 6.05 |  | 7.825 |  | 7.03 | 4.3 |  | 101.31 |  | 8.49 | [6 empty] | 2193.9691 | 8.278 | 8.2032 | 274.9408 | 1606.1831 | 247.4429 | 7.3199 | 6.6257 | 4.2622 | 1860.946 | [11 empty] | 1.235 | 36.723 | 0.251 | 2.418 | 1.784
GoT | 2023 | 10 | 31 | 15:23 |  | 5 | 13.2971 | 100.0827 |  |  | B | 7 | [10 empty] | 28 |  |  |  |  | 2.3 | 30.2 | 30.779 |  | 26.8 | 31.342 |  |  |  | 1.29 |  | 5.852 |  | 5.64 | 17.18 |  | 102.05 |  | 7.92 | [6 empty] | 2218.9502 | 7.6043 | 7.5274 | 1558.3097 | 2016.3843 | 83.0335 | 39.1202 | 2.0878 | 1.3902 | 2138.5381 | [11 empty] | 2.634 | 49.417 | 0.293 | 8.262 | 1.922
GoT | 2023 | 10 | 31 | 12:31 |  | 6 | 13.3358 | 100.0014 |  | 2.8 | S | 1 | [10 empty] | 26 |  |  |  |  | 1.1 | 29.5 | 30.092 |  | 20.5 | 21.696 |  |  |  | 3.93 |  | 3.894 |  | 4.26 | 9.75 |  | 1.95 |  | 7.45 | [6 empty] | 2350.2 | 7.683 | 7.6153 | 1462.3476 | 2160.7078 | 81.6492 | 39.1226 | 2.2292 | 1.4189 | 2281.4795 | [11 empty] | 3.087 | 63.925 | 0.774 | 6.045 | 9.222
GoT | 2023 | 10 | 31 | 13:07 |  | 7 | 13.3674 | 99.9974 |  | 6.3 | S | 1 | [10 empty] | 26 |  |  |  |  | 0.5 | 28.9 | 29.558 |  | 14.2 | 15.71 |  |  |  | 3.88 |  | 3.621 |  | 4.07 | 32.19 |  | 3.45 |  | 7.42 | [6 empty] | 2566.9821 | 7.5457 | 7.4918 | 2347.5605 | 2441.147 | 56.437 | 65.5312 | 1.6285 | 0.99557 | 2563.1152 | [11 empty] | 3.869 | 82.513 | 1.318 | 9.269 | 23.702
GoT | 2023 | 10 | 31 | 13:07 |  | 7 | 13.3674 | 99.9974 |  |  | M | 3 | [10 empty] | 26 |  |  |  |  | 0.5 | 29 | 29.579 |  | 16 | 16.719 |  |  |  | 3.69 |  | 3.491 |  | 3.98 | 35.71 |  | 3.17 |  | 7.44 | [6 empty] | 2450.5792 | 7.5806 | 7.5246 | 2037.8915 | 2315.9969 | 59.7381 | 56.5727 | 1.7055 | 1.05 | 2432.3077 | [11 empty] | 3.705 | 75.259 | 1.276 | 9.068 | 20.631
GoT | 2023 | 10 | 31 | 13:07 |  | 7 | 13.3674 | 99.9974 |  |  | B | 5 | [10 empty] | 26 |  |  |  |  | 0.5 | 29.1 | 29.63 |  | 16.3 | 17.822 |  |  |  | 3.54 |  | 3.453 |  | 3.95 | 74.37 |  | 3.34 |  | 7.46 | [6 empty] | 2412.7362 | 7.635 | 7.576 | 1741.4438 | 2258.2306 | 68.0619 | 48.0192 | 1.9217 | 1.1922 | 2374.3117 | [11 empty] | 3.54 | 72.539 | 1.067 | 6.347 | 14.017
GoT | 2023 | 11 | 1 | 9:01 |  | 8 | 13.245 | 100.1353 |  | 14.3 | S | 1 | [10 empty] | 28 |  |  |  |  | 2.1 | 29.3 | 29.508 |  | 20.3 | 23.183 | [5 empty] | 7.017 |  | 6.46 |  |  | 6.7 |  | 8.43
GoT | 2023 | 11 | 1 | 9:01 |  | 8 | 13.245 | 100.1353 |  |  | M | 7 | [10 empty] | 28 |  |  |  |  | 2.1 | 29.7 | 30.594 |  | 23.2 | 31.843 | [5 empty] | 0.519 |  | 1.88 |  |  | 1.09 |  | 8.15
GoT | 2023 | 11 | 1 | 9:01 |  | 8 | 13.245 | 100.1353 |  |  | B | 13 | [10 empty] | 28 |  |  |  |  | 2.1 | 30.3 | 30.608 |  | 27.2 | 31.97 | [5 empty] | 0.051 |  | 1.56 |  |  | 1.12 |  | 7.73
GoT | 2023 | 11 | 1 | 9:28 |  | 9 | 13.2067 | 100.1325 |  | 16.6 | S | 1 | [10 empty] | 28 |  |  |  |  | 2.8 | 29.3 | 29.636 |  | 21.9 | 23.541 |  |  |  | 6.6 |  | 6.578 |  | 6.15 | 7.5 |  | 4.06 |  | 8.39 | [6 empty] | 2129.7769 | 8.2864 | 8.2151 | 258.5791 | 1551.8241 | 242.3175 | 6.9286 | 6.4947 | 4.1706 | 1801.0703 | [11 empty] | 1.153 | 4.488 | 0.188 | 1.511 | 2.086
GoT | 2023 | 11 | 1 | 9:28 |  | 9 | 13.2067 | 100.1325 |  |  | M | 8 | [10 empty] | 28 |  |  |  |  | 2.8 | 30 | 30.59 |  | 28.1 | 31.895 |  |  |  | 1.18 |  | 0.441 |  | 1.83 | 9.88 |  | 1.33 |  | 7.78 | [6 empty] | 2163.0634 | 7.6668 | 7.5903 | 1289.0213 | 1935.1208 | 92.7408 | 32.4108 | 2.3189 | 1.5456 | 2060.2725 | [11 empty] | 1.688 | 7.843 | 2.615 | 3.426 | 6.962
GoT | 2023 | 11 | 1 | 9:28 |  | 9 | 13.2067 | 100.1325 |  |  | B | 15.5 | [10 empty] | 28 |  |  |  |  | 2.8 | 30.1 | 30.594 |  | 29 | 31.975 |  |  |  | 1.89 |  | 0.046 |  | 1.55 | 8.5 |  | 5.61 |  | 7.7 | [6 empty] | 2186.0039 | 7.6352 | 7.5594 | 1407.4816 | 1969.7607 | 88.1439 | 35.3722 | 2.2003 | 1.467 | 2093.2767 | [11 empty] | 1.729 | 7.889 | 2.74 | 1.511 | 8.094
GoT | 2023 | 11 | 1 | 10:03 |  | 10 | 13.1652 | 100.1344 |  | 17.9 | S | 1 | [10 empty] | 28 |  |  |  |  | 2.2 | 29.4 | 29.658 |  | 21.4 | 23.398 | [5 empty] | 7.249 |  | 6.63 |  |  | 11.61 |  | 8.42
GoT | 2023 | 11 | 1 | 10:03 |  | 10 | 13.1652 | 100.1344 |  |  | M | 8.5 | [10 empty] | 28 |  |  |  |  | 2.2 | 30 | 30.553 |  | 26.3 | 31.786 | [5 empty] | 0.507 |  | 1.88 |  |  | 2.5 |  | 7.77
GoT | 2023 | 11 | 1 | 10:03 |  | 10 | 13.1652 | 100.1344 |  |  | B | 17 | [10 empty] | 28 |  |  |  |  | 2.2 | 30.2 | 30.568 |  | 28.5 | 31.971 | [5 empty] | 0.047 |  | 1.55 |  |  | 2.68 |  | 7.71
GoT | 2023 | 11 | 1 | 10:23 |  | 11 | 13.1351 | 100.1364 |  | 16.9 | S | 1 | [10 empty] | 28 |  |  |  |  | 2 | 29.3 | 29.691 |  | 21.4 | 23.355 |  |  |  | 6.98 |  | 7.631 |  | 6.9 | 7.56 |  | 17.85 |  | 8.35 | [6 empty] | 2173.4953 | 8.2306 | 8.159 | 311.8375 | 1640.9546 | 224.3708 | 8.3526 | 6.0249 | 3.8657 | 1873.6781 | [11 empty] | 2.017 | 6.891 | 0.251 | 2.821 | 1.964
GoT | 2023 | 11 | 1 | 10:23 |  | 11 | 13.1351 | 100.1364 |  |  | M | 8 | [10 empty] | 28 |  |  |  |  | 2 | 29.2 | 30.349 |  | 21.8 | 30.589 |  |  |  | 7.16 |  | 3.312 |  | 3.85 | 6.88 |  | 3.62 |  | 8.34 | [6 empty] | 2168.1222 | 7.6785 | 7.6052 | 1256.6125 | 1942.113 | 92.4522 | 31.9765 | 2.3366 | 1.5501 | 2066.5417 | [11 empty] | 1.688 | 7.118 | 4.079 | 4.232 | 3.942
GoT | 2023 | 11 | 1 | 10:23 |  | 11 | 13.1351 | 100.1364 |  |  | B | 16 | [10 empty] | 28 |  |  |  |  | 2 | 29.7 | 30.54 |  | 28.6 | 31.781 |  |  |  | 1.55 |  | 0.05 |  | 1.55 | 13.57 |  | 3.31 |  | 7.7 | [6 empty] | 2182.232 | 7.643 | 7.5677 | 1377.6013 | 1963.9942 | 88.9867 | 34.6971 | 2.2247 | 1.4822 | 2087.6781 | [11 empty] | 1.523 | 7.617 | 3.807 | 5.743 | 7.386
GoT | 2023 | 11 | 1 | 11:24 |  | 12 | 13.0337 | 100.1335 |  | 16 | S | 1 | [10 empty] | 28 |  |  |  |  | 1.8 | 29.3 | 29.77 |  | 22.2 | 23.967 |  |  |  | 6.87 |  | 7.626 |  | 6.89 | 10.35 |  | 9.69 |  | 8.45 | [6 empty] | 2124.0211 | 8.3357 | 8.262 | 222.5559 | 1492.2491 | 264.0105 | 5.932 | 7.0541 | 4.5419 | 1762.1916 | [11 empty] | 1.029 | 4.715 | 0.272 | 1.31 | 1.284
GoT | 2023 | 11 | 1 | 11:24 |  | 12 | 13.0337 | 100.1335 |  |  | M | 8 | [10 empty] | 28 |  |  |  |  | 1.8 | 29 | 30.241 |  | 24.3 | 30.449 |  |  |  | 7.16 |  | 2.329 |  | 3.16 | 6.75 |  | 3.79 |  | 8.26 | [6 empty] | 2124.9833 | 8.2593 | 8.1789 | 255.3512 | 1478.4842 | 261.7702 | 6.5185 | 6.6217 | 4.3892 | 1746.7729 | [11 empty] | 0.864 | 5.259 | 0.23 | 1.31 | 1.147
GoT | 2023 | 11 | 1 | 11:24 |  | 12 | 13.0337 | 100.1335 |  |  | B | 15 | [10 empty] | 28 |  |  |  |  | 1.8 | 29.9 | 30.475 |  | 28.3 | 31.64 |  |  |  | 1.29 |  | 0.15 |  | 1.62 | 5.9 |  | 3.48 |  | 7.74 | [6 empty] | 2189.5785 | 7.6796 | 7.6041 | 1261.4899 | 1954.9405 | 95.7598 | 31.842 | 2.3968 | 1.5959 | 2082.5423 | [11 empty] | 1.482 | 7.209 | 1.15 | 2.72 | 7.648
GoT | 2023 | 11 | 1 | 14:19 |  | 13 | 13.0367 | 100.2626 |  | 23.3 | S | 1 | [10 empty] | 29 |  |  |  |  | 2.4 | 30 | 30.674 |  | 25 | 27.262 |  |  |  | 6.7 |  | 6.644 |  | 6.2 | 6.25 |  | 3.33 |  | 8.27 | [6 empty] | 2115.8609 | 8.1821 | 8.0961 | 339.7285 | 1588.2488 | 217.0956 | 8.723 | 5.6586 | 3.7112 | 1814.0674 | [11 empty] | 0.864 | 3.264 | 0.272 | 2.317 | 3.2
GoT | 2023 | 11 | 1 | 14:19 |  | 13 | 13.0367 | 100.2626 |  |  | M | 11.5 | [10 empty] | 29 |  |  |  |  | 2.4 | 29.9 | 30.354 |  | 29.2 | 32.253 |  |  |  | 2.18 |  | 1.471 |  | 2.56 | 6.2 |  | 0.58 |  | 7.84 | [6 empty] | 2156.7971 | 7.7713 | 7.6953 | 977.3896 | 1874.6096 | 114.4679 | 24.6643 | 2.8499 | 1.9 | 2013.7418 | [11 empty] | 1.029 | 7.662 | 1.464 | 6.448 | 8.711
GoT | 2023 | 11 | 1 | 14:19 |  | 13 | 13.0367 | 100.2626 |  |  | B | 22 | [10 empty] | 29 |  |  |  |  | 2.4 | 29.8 | 30.313 |  | 29.1 | 32.391 |  |  |  | 2.36 |  | 1.8 |  | 2.79 | 3.1 |  | 0.76 |  | 7.85 | [6 empty] | 2193.9587 | 7.7965 | 7.7202 | 929.8817 | 1892.2332 | 122.69 | 23.4714 | 3.0464 | 2.0316 | 2038.3946 | [11 empty] | 1.111 | 5.894 | 2.866 | 3.728 | 7.908
GoT | 2023 | 11 | 1 | 15:40 |  | 14 | 13.1374 | 100.2671 |  | 19.2 | S | 1 | [10 empty] | 30 |  |  |  |  | 3.6 | 30.4 | 30.87 |  | 25.7 | 27.995 |  |  |  | 6.5 |  | 6.124 |  | 5.83 | 7.1 |  | 3.35 |  | 8.18 | [6 empty] | 2082.593 | 8.115 | 8.0268 | 402.6262 | 1611.3024 | 192.8416 | 10.2545 | 4.9982 | 3.2902 | 1814.3986 | [11 empty] | 1.276 | 8.161 | 0.418 | 4.836 | 2.096
GoT | 2023 | 11 | 1 | 15:40 |  | 14 | 13.1374 | 100.2671 |  |  | M | 9.5 | [10 empty] | 30 |  |  |  |  | 3.6 | 30.2 | 30.345 |  | 27.5 | 32.308 |  |  |  | 3.37 |  | 1.15 |  | 2.33 | 8.35 |  | 0.55 |  | 7.79 | [6 empty] | 2155.7518 | 7.7378 | 7.6627 | 1062.7078 | 1891.3556 | 107.2485 | 26.8155 | 2.6695 | 1.7798 | 2025.4196 | [11 empty] | 1.688 | 6.574 | 1.381 | 1.814 | 6.939
GoT | 2023 | 11 | 1 | 15:40 |  | 14 | 13.1374 | 100.2671 |  |  | B | 18 | [10 empty] | 30 |  |  |  |  | 3.6 | 30.2 | 30.335 |  | 29.4 | 32.367 |  |  |  | 2.17 |  | 1.188 |  | 2.36 | 4.9 |  | 0.59 |  | 7.77 | [6 empty] | 2167.5539 | 7.7491 | 7.6736 | 1037.5275 | 1895.5582 | 110.4043 | 26.1785 | 2.7436 | 1.8296 | 2032.141 | [11 empty] | 1.317 | 6.619 | 1.401 | 3.224 | 2.31
GoT | 2023 | 11 | 1 | 16:23 |  | 15 | 13.1892 | 100.2671 |  | 18 | S | 1 | [10 empty] | 31 |  |  |  |  | 4.2 | 30.5 | 31.029 |  | 25.9 | 28.335 | [5 empty] | 6.469 |  | 6.08 |  |  | 2.26 |  | 8.25
GoT | 2023 | 11 | 1 | 16:23 |  | 15 | 13.1892 | 100.2671 |  |  | M | 9 | [10 empty] | 31 |  |  |  |  | 4.2 | 30.3 | 30.384 |  | 28.4 | 32.326 | [5 empty] | 0.663 |  | 1.99 |  |  | 0.52 |  | 7.89
GoT | 2023 | 11 | 1 | 16:23 |  | 15 | 13.1892 | 100.2671 |  |  | B | 17 | [10 empty] | 31 |  |  |  |  | 4.2 | 30.2 | 30.381 |  | 29.5 | 32.378 | [5 empty] | 0.668 |  | 1.99 |  |  | 0.7 |  | 7.76
GoT | 2023 | 11 | 2 | 11:40 |  | 16 | 13.2314 | 100.267 |  | 15 | S | 1 | [10 empty] | 29 |  |  |  |  | 3 | 29.9 | 30.306 |  | 25.9 | 29.859 |  |  |  | 6.11 |  | 5.594 |  | 5.46 | 8.1 |  | 2.12 |  | 8.15 | [6 empty] | 2116.5106 | 8.112 | 8.0323 | 393.845 | 1619.9955 | 201.9721 | 10.0683 | 5.141 | 3.4014 | 1832.036 | [11 empty] | 0.659 | 9.521 | 0.272 | 7.153 | 5.833
GoT | 2023 | 11 | 2 | 11:40 |  | 16 | 13.2314 | 100.267 |  |  | M | 7.5 | [10 empty] | 29 |  |  |  |  | 3 | 30 | 30.493 |  | 29 | 32.12 |  |  |  | 2.47 |  | 0.057 |  | 1.56 | 9.85 |  | 0.97 |  | 7.77 | [6 empty] | 2151.7203 | 7.6576 | 7.5826 | 1304.956 | 1927.7476 | 90.9534 | 32.8476 | 2.2692 | 1.5129 | 2051.5486 | [11 empty] | 1.852 | 35.204 | 1.088 | 4.03 | 6.394
GoT | 2023 | 11 | 2 | 11:40 |  | 16 | 13.2314 | 100.267 |  |  | B | 14 | [10 empty] | 29 |  |  |  |  | 3 | 30 | 30.491 |  | 29.1 | 32.178 |  |  |  | 1.27 |  | 0.043 |  | 1.55 | 7.15 |  | 1.21 |  | 7.64 | [6 empty] | 2170.3787 | 7.6501 | 7.5751 | 1340.4324 | 1947.8685 | 90.4886 | 33.7324 | 2.2546 | 1.5035 | 2072.0896 | [11 empty] | 1.729 | 26.862 | 1.004 | 4.332 | 10.249
GoT | 2023 | 11 | 2 | 11:10 |  | 17 | 13.2812 | 100.2668 |  | 14.6 | S | 1 | [10 empty] | 29 |  |  |  |  | 2.7 | 30.1 | 30.44 |  | 27.6 | 30.338 | [5 empty] | 6.097 |  | 5.82 |  |  | 2.95 |  | 8.1
GoT | 2023 | 11 | 2 | 11:10 |  | 17 | 13.2812 | 100.2668 |  |  | M | 7 | [10 empty] | 29 |  |  |  |  | 2.7 | 30 | 30.469 |  | 28.2 | 31.804 | [5 empty] | 2.985 |  | 3.62 |  |  | 2.23 |  | 8.07
GoT | 2023 | 11 | 2 | 11:10 |  | 17 | 13.2812 | 100.2668 |  |  | B | 13 | [10 empty] | 29 |  |  |  |  | 2.7 | 30.2 | 30.533 |  | 29.3 | 32.028 | [5 empty] | 0.101 |  | 1.59 |  |  | 1.74 |  | 7.69
GoT | 2023 | 11 | 2 | 10:38 |  | 18 | 13.3238 | 100.2676 |  | 12 | S | 1 | [10 empty] | 29 |  |  |  |  | 2.3 | 29.9 | 30.143 |  | 25.4 | 27.733 |  |  |  | 7.02 |  | 7.26 |  | 6.64 | 9.85 |  | 6.64 |  | 8.21 | [6 empty] | 2079.4147 | 8.1572 | 8.0795 | 348.0115 | 1575.9921 | 206.0258 | 9.0248 | 5.3378 | 3.5016 | 1791.0426 | [11 empty] | 0.741 | 14.734 | 0.251 | 5.138 | 6.333
GoT | 2023 | 11 | 2 | 10:38 |  | 18 | 13.3238 | 100.2676 |  |  | M | 6 | [10 empty] | 29 |  |  |  |  | 2.3 | 29.8 | 30.568 |  | 27.1 | 31.694 |  |  |  | 7 |  | 0.368 |  | 1.78 | 7.15 |  | 3.2 |  | 8.08 | [6 empty] | 2192.1878 | 7.606 | 7.5318 | 1517.6767 | 1989.3291 | 82.841 | 38.2172 | 2.0755 | 1.3824 | 2110.3872 | [11 empty] | 2.305 | 41.823 | 0.272 | 7.456 | 3.02
GoT | 2023 | 11 | 2 | 10:38 |  | 18 | 13.3238 | 100.2676 |  |  | B | 11 | [10 empty] | 29 |  |  |  |  | 2.3 | 30.1 | 30.572 |  | 29.1 | 31.791 |  |  |  | 1.59 |  | 0.056 |  | 1.56 | 10 |  | 4.83 |  | 7.65 | [6 empty] | 2178.8135 | 7.6698 | 7.5934 | 1289.0335 | 1948.7174 | 93.779 | 32.4411 | 2.346 | 1.5632 | 2074.9376 | [11 empty] | 2.346 | 31.94 | 0.293 | 4.735 | 2.161
GoT | 2023 | 11 | 2 | 10:02 |  | 19 | 13.3683 | 100.292 |  | 10.2 | S | 1 | [10 empty] | 29 |  |  |  |  | 2 | 29.9 | 30.017 |  | 24.7 | 26.86 |  |  |  | 7.25 |  | 7.664 |  | 6.92 | 7.8 |  | 9.49 |  | 8.22 | [6 empty] | 2090.3818 | 8.1684 | 8.0925 | 341.7014 | 1585.5553 | 207.6633 | 8.9258 | 5.4179 | 3.5397 | 1802.1443 | [11 empty] | 0.947 | 16.412 | 0.23 | 4.433 | 3.84
GoT | 2023 | 11 | 2 | 10:02 |  | 19 | 13.3683 | 100.292 |  |  | M | 5 | [10 empty] | 29 |  |  |  |  | 2 | 29.8 | 30.594 |  | 24.9 | 31.365 |  |  |  | 7.26 |  | 0.58 |  | 1.93 | 9.5 |  | 3.19 |  | 8.17 | [6 empty] | 2134.2248 | 7.999 | 7.9162 | 539.8428 | 1711.3569 | 171.4249 | 13.608 | 4.3082 | 2.8671 | 1896.3898 | [11 empty] | 1.194 | 22.85 | 0.251 | 1.511 | 4.118
GoT | 2023 | 11 | 2 | 10:02 |  | 19 | 13.3683 | 100.292 |  |  | B | 9 | [10 empty] | 29 |  |  |  |  | 2 | 30 | 30.601 |  | 28.3 | 31.38 |  |  |  | 0.96 |  | 0.077 |  | 1.57 | 11 |  | 15.4 |  | 7.69 | [6 empty] | 2208.7115 | 7.5624 | 7.4892 | 1705.1789 | 2023.3723 | 75.9033 | 42.973 | 1.9064 | 1.2688 | 2142.2487 | [11 empty] | 3.334 | 49.145 | 0.293 | 8.665
GoT | 2023 | 11 | 2 | 9:24 |  | 20 | 13.4112 | 100.3149 |  | 8.4 | S | 1 | [10 empty] | 28 |  |  |  |  | 1.8 | 29.7 | 29.989 |  | 24.1 | 26.293 |  |  |  | 7.79 |  | 7.669 |  | 6.92 | 10.25 |  | 7.59 |  | 8.24 | [6 empty] | 2085.5195 | 8.1945 | 8.1188 | 318.9292 | 1565.6882 | 214.2853 | 8.3599 | 5.6173 | 3.6604 | 1788.3334 | [11 empty] | 0.823 | 15.823 | 0.209 | 6.851 | 1.826
GoT | 2023 | 11 | 2 | 9:24 |  | 20 | 13.4112 | 100.3149 |  |  | M | 4 | [10 empty] | 28 |  |  |  |  | 1.8 | 30 | 30.541 |  | 27.6 | 30.635 |  |  |  | 6.53 |  | 1.64 |  | 2.67 | 6.8 |  | 3.04 |  | 7.77 | [6 empty] | 2094.6733 | 8.1123 | 8.029 | 389.0006 | 1593.3074 | 202.814 | 9.8531 | 5.1296 | 3.4054 | 1805.9744 | [11 empty] | 9.879 | 17.092 | 0.251 | 11.183 | 1.664
GoT | 2023 | 11 | 2 | 9:24 |  | 20 | 13.4112 | 100.3149 |  |  | B | 7.5 | [10 empty] | 28 |  |  |  |  | 1.8 | 30 | 30.605 |  | 28.2 | 30.855 |  |  |  | 6.67 |  | 0.147 |  | 1.62 | 6.6 |  | 13.35 |  | 7.66 | [6 empty] | 2270.3702 | 7.5214 | 7.4499 | 1941.2419 | 2098.3046 | 70.9762 | 49.0448 | 1.7912 | 1.1903 | 2218.3256 | [11 empty] | 3.91 | 45.45 | 0.23 | 10.377 | 1.625
GoT | 2023 | 11 | 2 | 8:24 |  | 21 | 13.4626 | 100.2963 |  | 5.2 | S | 1 | [10 empty] | 28 |  |  |  |  | 0.8 | 29.4 | 29.945 |  | 17.4 | 24.945 |  |  |  | 4.17 |  | 3.896 |  | 4.26 | 24.43 |  | 9.32 |  | 7.6 | [6 empty] | 2449.733 | 7.369 | 7.3136 | 3071.6993 | 2337.0095 | 48.1805 | 81.1412 | 1.2775 | 0.82704 | 2466.3312 | [11 empty] | 7.162 | 99.741 | 0.879 | 21.158 | 1.875
GoT | 2023 | 11 | 2 | 8:24 |  | 21 | 13.4626 | 100.2963 |  |  | M | 2.5 | [10 empty] | 28 |  |  |  |  | 0.8 | 29.9 | 30.297 |  | 24.4 | 26.977 |  |  |  | 4.24 |  | 3.2 |  | 3.77 | 22.9 |  | 11.17 |  | 7.55 | [6 empty] | 2377.3795 | 7.4505 | 7.387 | 2450.2073 | 2238.6593 | 58.5418 | 63.5514 | 1.5272 | 0.99916 | 2360.7526 | [11 empty] | 6.38 | 86.82 | 0.962 | 19.848 | 1.791
GoT | 2023 | 11 | 2 | 8:24 |  | 21 | 13.4626 | 100.2963 |  |  | B | 4 | [10 empty] | 28 |  |  |  |  | 0.8 | 29.9 | 30.481 |  | 25 | 28.118 |  |  |  | 1.16 |  | 0.787 |  | 2.07 | 36 |  | 11.83 |  | 7.54 | [6 empty] | 2260.228 | 7.4904 | 7.4227 | 2113.1958 | 2110.9384 | 62.1997 | 54.2705 | 1.6075 | 1.0574 | 2227.4086 | [11 empty] | 4.61 | 58.711 | 0.523 | 11.788 | 2.41
GoT | 2023 | 11 | 2 | 7:42 |  | 22 | 13.501 | 100.2804 |  | 5 | S | 1 | [10 empty] | 28 |  |  |  |  | 0.4 | 29.1 | 29.608 |  | 1.5 | 3.292 |  |  |  | 2.09 |  | 0.676 |  | 2 | 29.13 |  | 6.62 |  | 7.61 | [6 empty] | 2692.5505 | 6.9673 | 6.9288 | 11537.1607 | 2670.4115 | 10.8064 | 342.2279 | 0.3431 | 0.19719 | 3023.4458 | [11 empty] | 9.179 | 143.718 | 5.941 | 36.069 | 3.098
GoT | 2023 | 11 | 2 | 7:42 |  | 22 | 13.501 | 100.2804 |  |  | M | 2 | [10 empty] | 28 |  |  |  |  | 0.4 | 28.9 | 29.415 |  | 3.7 | 13.058 |  |  |  | 1.85 |  | 1.319 |  | 2.45 | 24.33 |  | 5.17 |  | 7.48 | [6 empty] | 2530.2509 | 7.1996 | 7.1584 | 5320.817 | 2477.0637 | 24.1923 | 151.0291 | 0.71813 | 0.43069 | 2652.2852 | [11 empty] | 7.903 | 126.49 | 1.736 | 27.404 | 2.334
GoT | 2023 | 11 | 2 | 7:42 |  | 22 | 13.501 | 100.2804 |  |  | B | 4 | [10 empty] | 28 |  |  |  |  | 0.4 | 28.9 | 30.125 |  | 10.5 | 26.207 |  |  |  | 1.01 |  | 0.436 |  | 1.83 | 50.67 |  | 9.63 |  | 7.36 | [6 empty] | 2467.4116 | 7.24 | 7.1868 | 4145.7779 | 2377.8009 | 38.1697 | 108.373 | 1.0015 | 0.65263 | 2524.3436 | [11 empty] | 6.627 | 111.529 | 1.59 | 25.591 | 2.181
GoT | 2023 | 11 | 3 | 15:56 |  | 23 | 13.3877 | 100.3595 |  | 9.3 | S | 1 | [10 empty] | 31 |  |  |  |  | 1.5 | 31.4 | 31.038 |  | 23.5 | 25.941 | [5 empty] | 11.248 |  | 9.45 |  |  | 9.98 |  | 8.5
GoT | 2023 | 11 | 3 | 15:56 |  | 23 | 13.3877 | 100.3595 |  |  | M | 4.5 | [10 empty] | 31 |  |  |  |  | 1.5 | 30.3 | 30.591 |  | 27.9 | 31.309 | [5 empty] | 1.022 |  | 2.24 |  |  | 1.78 |  | 7.78
GoT | 2023 | 11 | 3 | 15:56 |  | 23 | 13.3877 | 100.3595 |  |  | B | 8 | [10 empty] | 31 |  |  |  |  | 1.5 | 30.3 | 30.581 |  | 28.5 | 31.346 | [5 empty] | 0.107 |  | 1.59 |  |  | 8.65 |  | 7.62
GoT | 2023 | 11 | 3 | 15:15 |  | 24 | 13.3608 | 100.3971 |  | 10.9 | S | 1 | [10 empty] | 31 |  |  |  |  | 1.6 | 31.2 | 30.977 |  | 22.8 | 25.671 |  |  |  | 8.29 |  | 12.742 |  | 10.5 | 8.5 |  | 9.65 |  | 8.23 | [6 empty] | 2108.3 | 8.381 | 8.2883 | 196.0773 | 1407.1147 | 289.7505 | 5.039 | 7.6671 | 4.9976 | 1701.9042 | [11 empty] | 0.7 | 17.455 | 0.335 | 6.146 | 3.257
GoT | 2023 | 11 | 3 | 15:15 |  | 24 | 13.3608 | 100.3971 |  |  | M | 5 | [10 empty] | 31 |  |  |  |  | 1.6 | 30.9 | 30.514 |  | 23.9 | 31.48 |  |  |  | 6.64 |  | 1.168 |  | 2.34 | 12.14 |  | 1.57 |  | 8.5 | [6 empty] | 2131 | 8.16 | 8.0765 | 341.6562 | 1568.468 | 227.2873 | 8.6231 | 5.705 | 3.7969 | 1804.3783 | [11 empty] | 0.864 | 21.535 | 0.209 | 2.922 | 4.519
GoT | 2023 | 11 | 3 | 15:15 |  | 24 | 13.3608 | 100.3971 |  |  | B | 10 | [10 empty] | 31 |  |  |  |  | 1.6 | 30.3 | 30.502 |  | 28.8 | 31.491 |  |  |  | 1.15 |  | 0.119 |  | 1.6 |  |  | 17.7 |  | 7.61 | [6 empty] | 2177.6 | 7.609 | 7.5355 | 1495.1066 | 1975.7236 | 82.3812 | 37.7434 | 2.0662 | 1.3752 | 2095.8483 | [11 empty] | 2.182 | 38.763 | 0.418 | 4.534 | 2.993
GoT | 2023 | 11 | 3 | 14:26 |  | 25 | 13.2914 | 100.4005 |  | 14.23 | S | 1 | [10 empty] | 31 |  |  |  |  | 1.8 | 30.5 | 30.934 |  | 25.6 | 27.358 | [5 empty] | 14.758 |  | 11.92 |  |  | 29.12 |  | 8.31
GoT | 2023 | 11 | 3 | 14:26 |  | 25 | 13.2914 | 100.4005 |  |  | M | 7 | [10 empty] | 31 |  |  |  |  | 1.8 | 30.1 | 30.402 |  | 27.8 | 31.931 | [5 empty] | 1.726 |  | 2.74 |  |  | 1.21 |  | 8.04
GoT | 2023 | 11 | 3 | 14:26 |  | 25 | 13.2914 | 100.4005 |  |  | B | 13 | [10 empty] | 31 |  |  |  |  | 1.8 | 30.3 | 30.406 |  | 29.2 | 31.987 | [5 empty] | 1.1 |  | 2.29 |  |  | 1.51 |  | 7.76
GoT | 2023 | 11 | 3 | 13:44 |  | 26 | 13.2454 | 100.4006 |  | 16.1 | S | 1 | [10 empty] | 31 |  |  |  |  | 2.2 | 30.7 | 30.566 |  | 26.6 | 29.519 |  |  |  | 7.6 |  | 10.033 |  | 8.59 | 6.4 |  | 26.93 |  | 8.2 | [6 empty] | 2142.2 | 8.199 | 8.1145 | 315.77 | 1564.107 | 235.781 | 8.0378 | 6.0244 | 3.9846 | 1807.9259 | [11 empty] | 1.07 | 25.615 | 0.167 | 3.224 | 3.663
GoT | 2023 | 11 | 3 | 13:44 |  | 26 | 13.2454 | 100.4006 |  |  | M | 8 | [10 empty] | 31 |  |  |  |  | 2.2 | 30 | 30.389 |  | 28.5 | 32.176 |  |  |  | 6.61 |  | 1.807 |  | 2.79 | 3.4 |  | 1.15 |  | 7.94 | [6 empty] | 2173.1 | 7.823 | 7.7457 | 864.0731 | 1859.5834 | 127.3727 | 21.7982 | 3.1758 | 2.1168 | 2008.7543 | [11 empty] | 1.317 | 26.522 | 1.213 | 1.511 | 8.364
GoT | 2023 | 11 | 3 | 13:44 |  | 26 | 13.2454 | 100.4006 |  |  | B | 15 | [10 empty] | 31 |  |  |  |  | 2.2 | 30.1 | 30.389 |  | 29 | 32.206 |  |  |  | 1.91 |  | 1.049 |  | 2.26 | 7.25 |  | 1.71 |  | 7.63 | [6 empty] | 2171.1 | 7.747 | 7.6709 | 1048.3156 | 1900.903 | 109.7868 | 26.4391 | 2.7336 | 1.8224 | 2037.1289 | [11 empty] | 1.358 | 29.469 | 1.422 | 1.411 | 8.214
GoT | 2023 | 11 | 3 | 12:58 |  | 27 | 13.1821 | 100.3991 |  | 17.7 | S | 1 | [10 empty] | 30 |  |  |  |  | 5.7 | 30.8 | 30.585 |  | 29.2 | 31.978 | [5 empty] | 5.471 |  | 5.37 |  |  | 1.08 |  | 7.91
GoT | 2023 | 11 | 3 | 12:58 |  | 27 | 13.1821 | 100.3991 |  |  | M | 8.5 | [10 empty] | 30 |  |  |  |  | 5.7 | 30.3 | 30.312 |  | 29.5 | 32.266 | [5 empty] | 2.527 |  | 3.3 |  |  | 0.92 |  | 7.8
GoT | 2023 | 11 | 3 | 12:58 |  | 27 | 13.1821 | 100.3991 |  |  | B | 17 | [10 empty] | 30 |  |  |  |  | 5.7 | 30.2 | 30.306 |  | 29.7 | 32.3 | [5 empty] | 2.188 |  | 3.06 |  |  | 1.9 |  | 7.8
GoT | 2023 | 11 | 3 | 12:11 |  | 28 | 13.1333 | 100.4015 |  | 19.6 | S | 1 | [10 empty] | 30 |  |  |  |  | 3.6 | 30.1 | 30.379 |  | 29 | 31.703 |  |  |  | 5.55 |  | 5.769 |  | 5.58 | 3.95 |  | 1.59 |  | 7.88 | [6 empty] | 2142.1 | 8.034 | 7.954 | 486.4212 | 1686.6303 | 184.4039 | 12.3012 | 4.6201 | 3.0753 | 1883.3354 | [11 empty] | 0.576 | 9.521 | 0.92 | 1.814 | 1.833
GoT | 2023 | 11 | 3 | 12:11 |  | 28 | 13.1333 | 100.4015 |  |  | M | 9.5 | [10 empty] | 30 |  |  |  |  | 3.6 | 30 | 30.272 |  | 29 | 32.35 |  |  |  | 4.89 |  | 2.549 |  | 3.32 | 5.8 |  | 0.77 |  | 7.82 | [6 empty] | 2145.3 | 7.891 | 7.8141 | 709.5029 | 1790.239 | 143.6327 | 17.9277 | 3.5728 | 2.3818 | 1951.7994 | [11 empty] | 0.988 | 14.508 | 3.535 | 1.612 | 4.725
GoT | 2023 | 11 | 3 | 12:11 |  | 28 | 13.1333 | 100.4015 |  |  | B | 18 | [10 empty] | 30 |  |  |  |  | 3.6 | 29.9 | 30.276 |  | 29.3 | 32.34 |  |  |  | 4.7 |  | 2.271 |  | 3.12 | 6.4 |  | 13.87 |  | 7.67 | [6 empty] | 2169.4 | 7.97 | 7.8916 | 580.9639 | 1753.9067 | 168.3066 | 14.6802 | 4.1821 | 2.7882 | 1936.8934 | [11 empty] | 0.823 | 19.948 | 1.422 | 2.217 | 2.408
GoT | 2023 | 11 | 3 | 10:52 |  | 29 | 13.0346 | 100.4004 |  | 20.4 | S | 1 | [10 empty] | 29 |  |  |  |  | 5.1 | 29.9 | 30.239 |  | 29.1 | 31.626 |  |  |  | 5.3 |  | 5.247 |  | 5.22 | 2.7 |  | 1.02 |  | 7.71 | [6 empty] | 2140 | 7.995 | 7.9175 | 538.3283 | 1716.9033 | 171.4003 | 13.6629 | 4.2954 | 2.8572 | 1901.9665 | [11 empty] | 0.576 | 13.601 | 0.481 | 2.821 | 3.529
GoT | 2023 | 11 | 3 | 10:52 |  | 29 | 13.0346 | 100.4004 |  |  | M | 10 | [10 empty] | 29 |  |  |  |  | 5.1 | 29.8 | 30.167 |  | 29.8 | 32.298 |  |  |  | 5.69 |  | 4.181 |  | 4.47 | 5.2 |  | 0.95 |  | 7.9 | [6 empty] | 2145.3 | 7.98 | 7.9034 | 556.7579 | 1726.43 | 169.2798 | 14.1069 | 4.2115 | 2.8062 | 1909.8166 | [11 empty] | 0.412 | 13.714 | 0.586 | 1.612 | 3.125
GoT | 2023 | 11 | 3 | 10:52 |  | 29 | 13.0346 | 100.4004 |  |  | B | 19 | [10 empty] | 29 |  |  |  |  | 5.1 | 29.7 | 30.169 |  | 29.9 | 32.341 |  |  |  | 4.32 |  | 4.041 |  | 4.37 | 7.1 |  | 1.04 |  | 7.9 | [6 empty] | 2157.3 | 7.935 | 7.8587 | 632.1533 | 1769.8926 | 156.8088 | 16.0131 | 3.8953 | 2.596 | 1942.7144 | [11 empty] | 1.07 | 16.775 | 2.05 | 1.914 | 3.517
River | 2023 | 11 | 7 | 10:17 |  | CP1 | 13.5811 | 100.5791 |  | 2.3 | S | 0.5 | [15 empty] | 0.3 | 30.1 | 30.544 |  | 0.2 | 0.23 |  |  |  | 3 |  | 2.252 |  |  | 50.5 |  | 6.46 |  | 7.11 | [6 empty] | 1696.3 | 6.792 | 6.7484 | 11831.6855 | 1688.171 | 4.1004 | 349.7593 | 0.045855 | 0.028749 | 2042.0307 | [11 empty] | 2.511 | 68.459 | 9.974 | 8.047 | 44.925
River | 2023 | 11 | 7 | 11:21 |  | CP2 | 13.6749 | 100.5295 |  | 0.5 | S | 0.5 | [15 empty] | 0.2 | 30.3 | 30.275 |  | 0.1 | 0.152 |  |  |  | 3.11 |  | 2.926 |  |  | 52 |  | 6.73 |  | 7.01 | [6 empty] | 1620.2 | 6.761 | 6.7179 | 12147.1284 | 1613.0559 | 3.6323 | 359.6889 | 0.02957 | 0.018769 | 1976.3771 | [11 empty] | 1.935 | 60.298 | 7.758 | 2.368 | 146.972
River | 2023 | 11 | 7 | 13:31 |  | TH1 | 13.5407 | 100.2485 |  | 1.8 | S | 0.5 | [15 empty] | 0.8 | 30.2 | 30.026 |  | 0.5 | 0.565 |  |  |  | 0.705 |  | 0.175 |  |  | 12.1 |  | 7.01 |  | 7.02 | [6 empty] | 2678.3 | 6.864 | 6.8229 | 15577.1395 | 2662.9373 | 7.6846 | 463.6173 | 0.14179 | 0.086378 | 3134.2392 | [11 empty] | 7.985 | 76.166 | 18.84 | 8.047 | 15.895
River | 2023 | 11 | 7 | 14:22 |  | TH2 | 13.5779 | 100.2291 |  | 6.7 | S | 0.5 | [15 empty] | 0.7 | 30.5 | 30.494 |  | 0.3 | 0.317 |  |  |  | 0.905 |  | 0.642 |  |  | 9.36 |  | 6.72 |  | 7.19 | [6 empty] | 2540.8 | 6.723 | 6.6787 | 20803.7344 | 2530.3484 | 5.2725 | 613.0564 | 0.070556 | 0.043871 | 3148.6773 | [11 empty] | 5.475 | 76.846 | 13.803 | 7.541 | 11.732
River | 2023 | 11 | 7 | 14:22 |  | TH2 | 13.5779 | 100.2291 |  |  | M | 3 | [15 empty] | 0.7 | 30.2 | 30.23 |  | 0.3 | 0.318 |  |  |  | 0.675 |  | 0.39 |  |  | 7.5 |  | 6.37 |  | 7.15 | [6 empty] | 2535.8 | 6.794 | 6.7514 | 17516.2996 | 2523.5451 | 6.1618 | 519.341 | 0.082319 | 0.051158 | 3049.0479 | [11 empty] | 5.598 | 69.365 | 16.12 | 7.955 | 12.875
River | 2023 | 11 | 7 | 14:22 |  | TH2 | 13.5779 | 100.2291 |  |  | B | 6 | [15 empty] | 0.7 | 30.2 | 30.132 |  | 0.3 | 0.319 |  |  |  | 0.47 |  | 0.216 |  |  | 9 |  | 6.34 |  | 7 | [6 empty] | 2548.7 | 6.77 | 6.7281 | 18562.7588 | 2537.0823 | 5.8521 | 551.6882 | 0.078199 | 0.048586 | 3094.6226 | [11 empty] | 5.475 | 75.033 | 15.516 | 7.863 | 20.868
River | 2023 | 11 | 7 | 15:31 |  | TH3 | 13.6013 | 100.2281 |  | 1.1 | S | 0.5 | [15 empty] | 0.6 | 31.3 | 30.805 |  | 0.3 | 0.321 |  |  |  | 1.37 |  | 1.329 |  |  | 15 |  | 7.06 |  | 7.03 | [6 empty] | 2538.9 | 6.824 | 6.7772 | 16586.8026 | 2525.5742 | 6.6739 | 485.2144 | 0.090371 | 0.0562 | 3017.4626 | [11 empty] | 5.516 | 73.899 | 14.407 | 7.035 | 24.329
River | 2023 | 11 | 8 | 8:31 |  | MK1 | 13.4114 | 99.9697 |  | 3.8 | S | 0.5 | [15 empty] | 0.8 | 30 | 30.086 |  | 0.2 | 0.27 |  |  |  | 3.475 |  | 3.217 |  |  | 9.36 |  | 2.72 |  | 7.53 | [6 empty] | 2829.6 | 6.995 | 6.9535 | 12234.4497 | 2807.8878 | 10.8075 | 364.8344 | 0.12987 | 0.081089 | 3183.5297 | [11 empty] | 3.128 | 41.937 | 3.627 | 2.299 | 53.666
River | 2023 | 11 | 8 | 8:31 |  | MK1 | 13.4114 | 99.9697 |  |  | B | 2.5 | [15 empty] | 0.8 | 29.9 | 29.97 |  | 0.2 | 0.274 |  |  |  | 3.465 |  | 3.088 |  |  | 9.4 |  | 2.91 |  | 7.52 | [6 empty] | 2819.8 | 7.012 | 6.9706 | 11712.6156 | 2797.378 | 11.1899 | 349.5395 | 0.13597 | 0.084844 | 3158.1074 | [11 empty] | 2.881 | 32.869 | 4.332 | 1.862 | 49.015
River | 2023 | 11 | 8 | 10:08 |  | MK2 | 13.3774 | 99.9957 |  | 1.7 | S | 0.5 | [15 empty] | 0.4 | 29.8 | 30.053 |  | 1.9 | 2.103 |  |  |  | 2.935 |  | 2.748 |  |  | 31.75 |  | 2.95 |  | 7.37 | [6 empty] | 2860.7 | 7.359 | 7.3121 | 5007.1106 | 2803.1171 | 27.9942 | 146.9812 | 0.89661 | 0.51537 | 2978.0925 | [11 empty] | 2.387 | 32.869 | 7.053 | 1.885 | 30.138
River | 2023 | 11 | 8 | 16:39 |  | MK3 | 13.4637 | 99.9425 |  | 3.2 | S | 0.5 | [15 empty] | 0.7 | 30.2 | 30.329 |  | 0.2 | 0.271 |  |  |  | 3.43 |  | 2.894 |  |  | 14.21 |  | 2.81 |  | 7.65 | [6 empty] | 2833.4 | 7.036 | 6.9917 | 11234.8156 | 2809.3704 | 11.9439 | 332.4149 | 0.14415 | 0.090053 | 3153.7293 | [11 empty] | 3.005 | 59.618 | 4.836 | 2.575 | 54.886
River | 2023 | 11 | 8 | 16:39 |  | MK3 | 13.4637 | 99.9425 |  |  | B | 2.5 | [15 empty] | 0.7 | 30.2 | 30.325 |  | 0.2 | 0.27 |  |  |  | 3.63 |  | 2.884 |  |  | 14.5 |  | 2.76 |  | 7.64 | [6 empty] | 2831.6 | 7.04 | 6.9956 | 11124.6062 | 2807.3773 | 12.0446 | 329.1541 | 0.14533 | 0.090791 | 3148.576 | [11 empty] | 3.005 | 59.845 | 6.952 | 2.506 | 54.955
River | 2023 | 11 | 8 | 12:40 |  | BTB1 | 13.2154 | 99.9342 |  | 1.7 | S | 0.5 | [15 empty] | 0.4 | 30.3 | 30.257 |  | 0.9 | 0.981 |  |  |  | 2.25 |  | 2.199 |  |  | 9.5 |  | 5.72 |  | 7.22 | [6 empty] | 1165.1 | 6.621 | 6.5785 | 11838.0655 | 1161.3531 | 1.9589 | 349.5475 | 0.046623 | 0.027839 | 1512.8595 | [11 empty] | 5.845 | 162.306 | 4.735 | 2.23 | 10.938
River | 2023 | 11 | 8 | 14:44 |  | BTB2 | 13.1107 | 99.948 |  | 0.5 | S | 0.5 | [15 empty] | 0.4 | 32 | 30.228 |  | 0.1 | 0.117 |  |  |  | 5.3 |  | 5.298 |  |  | 8.87 |  | 2.68 |  | 7.18 | [6 empty] | 2336.6 | 6.967 | 6.9237 | 10881.0929 | 2319.8362 | 8.3603 | 322.7187 | 0.056755 | 0.036233 | 2650.9152 | [11 empty] | 4.445 | 28.109 | 6.146 | 1.15 | 4.956
GoT | 2024 | 7 | 5 | 13:15 |  | 1 | 13.2651 | 99.9426 |  | 1.6 | S | 0.5 | [15 empty] | 0.4 | 31.8 | 31.634 | 31.62 | 15 | 16.183 | 16.25 |  |  | 3.09 |  | 2.783 | 2.88 | 3.9738 | 93.3333 |  | 7.16 | 14.508 | 7.38 |  | 6.96 |  | √ | น้ำตื้นไม่สามารถเก็บได้ | แดดจัด น้ำขุ่นตะกอนดิน
GoT | 2024 | 7 | 3 | 13:30 |  | 2 | 13.2746 | 100.0016 |  | 5.2 | S | 0.5 | [15 empty] | 0.3 | 31 | 31.218 | 31.21 | 27.1 | 29.685 | 29.69 |  |  | 5.49 |  | 5.718 | 5.87 | 6.0626 | 49.6 |  | 4.88 | 9.459 | 8.04 |  | 8.41 |  | √ | √ | แดดจัด น้ำขุ่นตะกอนดิน
GoT | 2024 | 7 | 3 | 13:30 |  | 2 | 13.2746 | 100.0016 |  | 5.2 | M | 2.5 | [15 empty] | 0.3 | 30.3 | 31.206 | 31.21 | 27 | 29.697 | 29.67 |  |  | 5.74 |  | 5.667 | 5.94 | 6.0263 | 53.375 |  | 4.98 | 9.136 | 8.04 |  | 8.39 |  |  |  | ลมปานกลาง ไม่มีคลื่น
GoT | 2024 | 7 | 3 | 13:30 |  | 2 | 13.2746 | 100.0016 |  | 5.2 | B | 4 | [15 empty] | 0.3 | 30.3 | 31.201 | 31.2 | 27.2 | 29.757 | 29.71 |  |  | 5.86 |  | 5.625 | 5.8 | 5.9964 | 54.6667 |  | 4.76 | 9.36 | 8.01 |  | 8.38
GoT | 2024 | 7 | 3 | 12:52 |  | 3 | 13.2633 | 100.0669 |  | 8.2 | S | 0.5 | [15 empty] | 1 | 31.1 | 31.67 | 31.7 | 27.3 | 29.786 | 29.74 |  |  | 7.04 |  | 7.345 | 7.7 | 7.2205 | 10.55 |  | 3.81 | 6.288 | 8.12 |  | 8.67 |  |  |  | แดดจัด น้ำใส
GoT | 2024 | 7 | 3 | 12:52 |  | 3 | 13.2633 | 100.0669 |  | 8.2 | M | 4 | [15 empty] | 1 | 30.8 | 30.717 | 30.73 | 27.6 | 31.222 | 31.12 |  |  | 7.22 |  | 5.659 | 5.1 | 6.0206 | 8.45 |  | 4.31 | 6.63 | 8.14 |  | 8.48 |  |  |  | ลมปานกลาง ไม่มีคลื่น
GoT | 2024 | 7 | 3 | 12:52 |  | 3 | 13.2633 | 100.0669 |  | 8.2 | B | 7 | [15 empty] | 1 | 30.6 | 30.722 | 30.73 | 28.4 | 31.368 | 31.2 |  |  | 4.4 |  | 4.281 | 4.56 | 5.0399 | 15.95 |  | 4.18 | 7.761 | 8.03 |  | 8.4
GoT | 2024 | 7 | 3 | 9:42 |  | 4 | 13.2894 | 100.1355 |  | 9.5 | S | 0.5 | [15 empty] | 3.8 | 30.8 | 30.856 | 30.86 | 27.8 | 30.464 | 30.37 |  |  | 6.11 |  | 6.18 | 6.46 | 6.3914 | 6.6 |  | 0.87 | 1.276 | 8.06 |  | 8.77 |  | √ | √ | น้ำใสมีเศษซากแพลงตอนพืช
GoT | 2024 | 7 | 3 | 9:42 |  | 4 | 13.2894 | 100.1355 |  | 9.5 | M | 4.5 | [15 empty] | 3.8 | 30.7 | 30.723 | 30.72 | 27.8 | 30.478 | 30.37 |  |  | 6.29 |  | 6.14 | 6.45 | 6.3629 | 6.15 |  | 1.38 | 2.219 | 8.09 |  | 8.75 |  |  |  | แดดจัด ลมสงบ ไม่มีคลื่น
GoT | 2024 | 7 | 3 | 9:42 |  | 4 | 13.2894 | 100.1355 |  | 9.5 | B | 8.5 | [15 empty] | 3.8 | 30.8 | 31.05 | 31.05 | 28.7 | 31.566 | 31.37 |  |  | 5.36 |  | 4.494 | 4.66 | 5.1915 | 9.85 |  | 1.86 | 1.994 | 8.02 |  | 8.54
GoT | 2024 | 7 | 3 | 16:33 |  | 5 | 13.274 | 100.0756 |  | 9.5 | S | 0.5 | [15 empty] | 2.1 | 31 | 31.338 | 31.44 | 27.7 | 30.476 | 30.34 |  |  | 7.7 |  | 7.976 | 8.65 | 7.6696 | 6.05 |  | 3.22 | 4.231 | 8.28 |  | 8.98 |  |  |  | น้ำใส แดดอ่อน
GoT | 2024 | 7 | 3 | 16:33 |  | 5 | 13.274 | 100.0756 |  | 9.5 | M | 4.5 | [15 empty] | 2.1 | 30.7 | 30.874 | 30.89 | 28 | 31.333 | 31.24 |  |  | 7.25 |  | 5.047 | 4.48 | 5.585 | 7.35 |  | 4.06 | 4.806 | 8.25 |  | 8.57 |  |  |  | ลมปานกลาง มีคลื่นเล็กน้อย
GoT | 2024 | 7 | 3 | 16:33 |  | 5 | 13.274 | 100.0756 |  | 9.5 | B | 8.5 | [15 empty] | 2.1 | 30.7 | 30.889 | 30.89 | 28.5 | 31.528 | 31.28 |  |  | 4.24 |  | 3.563 | 3.83 | 4.5289 | 17.05 |  | 2.95 | 4.429 | 8.07 |  | 8.41
GoT | 2024 | 7 | 3 | 14:21 |  | 6 | 13.3341 | 100.001 |  | 4.5 | S | 0.5 | [15 empty] | 0.4 | 31.8 | 33.335 | 32.98 | 14.8 | 16.802 | 18.22 |  |  | 8.53 |  | 8.984 | 9.62 | 8.387 | 18.6429 |  | 15.65 | 15.702 | 8.26 |  | 8.81 |  | √ | √ | แดดปานกลาง น้ำขุ่นตะกอนดิน
GoT | 2024 | 7 | 3 | 14:21 |  | 6 | 13.3341 | 100.001 |  | 4.5 | B | 3.5 | [15 empty] | 0.4 | 31.6 | 32.167 | 32.33 | 20 | 23.706 | 21 |  |  | 6.8 |  | 6.461 | 7.6 | 6.5914 | 33.4286 |  | 5.77 | 11.543 | 8.04 |  | 8.4
GoT | 2024 | 7 | 3 | 14:45 |  | 7 | 13.3665 | 99.9977 |  | 6.5 | S | 0.5 | [15 empty] | 0.6 | 31.3 | 32.378 | 32.31 | 10 | 15.025 | 11.28 |  |  | 6.84 |  | 7.667 | 7.46 | 7.4497 | 16.4375 |  | 7.55 | 13.349 | 8.02 |  | 8.33 |  | √ | √ | แดดปานกลาง น้ำขุ่นตะกอนดิน
GoT | 2024 | 7 | 3 | 14:45 |  | 7 | 13.3665 | 99.9977 |  | 6.5 | M | 3 | [15 empty] | 0.6 | 31.5 | 32.745 | 32.78 | 11.6 | 17.914 | 17.94 |  |  | 7.38 |  | 7.134 | 7.33 | 7.0704 | 19.5 |  | 8.09 | 10.78 | 8.09 |  | 8.42 |  |  |  | ลมปานกลาง ไม่มีคลื่น
GoT | 2024 | 7 | 3 | 14:45 |  | 7 | 13.3665 | 99.9977 |  | 6.5 | B | 5.5 | [15 empty] | 0.6 | 31.1 | 32.587 | 32.57 | 17.5 | 19.394 | 19.27 |  |  | 6.84 |  | 6.778 | 7.12 | 6.817 | 34.5 |  | 8.04 | 11.013 | 8.15 |  | 8.42
GoT | 2024 | 7 | 3 | 10:14 |  | 8(CTD) | 13.2444 | 100.1349 |  | 11.6 | S | 0.5 | [15 empty] | 3.8 |  | 30.917 | 30.9 |  | 30.775 | 30.69 |  |  |  |  | 6.247 | 6.41 | 6.4391 |  |  | 0.8 | 1.15 |  |  | 8.8 |  |  |  | น้ำใสมีเศษซากแพลงตอนพืชNoc
GoT | 2024 | 7 | 3 | 10:14 |  | 8(CTD) | 13.2444 | 100.1349 |  | 11.6 | M | 5.5 | [15 empty] | 3.8 |  | 30.69 | 30.69 |  | 30.873 | 30.76 |  |  |  |  | 6.075 | 6.31 | 6.3167 |  |  | 1.49 | 1.851 |  |  | 8.77 |  |  |  | แดดอ่อน ลมสงบ ไม่มีคลื่น
GoT | 2024 | 7 | 3 | 10:14 |  | 8(CTD) | 13.2444 | 100.1349 |  | 11.6 | B | 10.5 | [15 empty] | 3.8 |  | 30.921 | 30.92 |  | 31.799 | 31.6 |  |  |  |  | 4.516 | 4.73 | 5.2071 |  |  | 1.16 | 1.851 |  |  | 8.54
GoT | 2024 | 7 | 3 | 10:41 |  | 9 | 13.2084 | 100.1325 |  | 13.8 | S | 0.5 | [15 empty] | 3.6 | 30.6 | 30.816 | 30.7 | 28.3 | 31.024 | 30.93 |  |  | 6.49 |  | 6.113 | 6.4 | 6.3437 | 7.55 |  | 1.9 | 2.345 | 8.18 |  | 8.8 |  | √ | √ | น้ำใสมีเศษซากแพลงตอนพืช
GoT | 2024 | 7 | 3 | 10:41 |  | 9 | 13.2084 | 100.1325 |  | 13.8 | M | 7 | [15 empty] | 3.6 | 30.3 | 30.902 | 30.91 | 28.4 | 31.838 | 31.72 |  |  | 6.62 |  | 5.531 | 5.13 | 5.9295 | 6.6 |  | 2.35 | 2.83 | 8.17 |  | 8.57 |  |  |  | แดดไม่มี ลมสงบ ไม่มีคลื่น
GoT | 2024 | 7 | 3 | 10:41 |  | 9 | 13.2084 | 100.1325 |  | 13.8 | B | 12.5 | [15 empty] | 3.6 | 30.5 | 30.852 | 30.86 | 29 | 31.977 | 31.77 |  |  | 5.4 |  | 4.339 | 4.6 | 5.0812 | 12.65 |  | 1.21 | 2.973 | 8.05 |  | 8.5
GoT | 2024 | 7 | 3 | 11:14 |  | 10(CTD) | 13.1674 | 100.1345 |  | 15.5 | S | 0.5 | [15 empty] | 3.2 |  | 30.862 | 30.87 |  | 31.418 | 31.34 |  |  |  |  | 6.437 | 6.73 | 6.5743 |  |  | 2.27 | 1.752 |  |  | 8.84 |  |  |  | น้ำใสมีเศษซากแพลงตอนพืช
GoT | 2024 | 7 | 3 | 11:14 |  | 10(CTD) | 13.1674 | 100.1345 |  | 15.5 | M | 7.5 | [15 empty] | 3.2 |  | 30.754 | 30.75 |  | 31.512 | 31.41 |  |  |  |  | 6.233 | 6.57 | 6.4291 |  |  | 2.4 | 3.09 |  |  | 8.8 |  |  |  | แดดอ่อน ลมสงบ ไม่มีคลื่น
GoT | 2024 | 7 | 3 | 11:14 |  | 10(CTD) | 13.1674 | 100.1345 |  | 15.5 | B | 14.5 | [15 empty] | 3.2 |  | 30.803 | 30.81 |  | 32.136 | 32 |  |  |  |  | 4.781 | 5.08 | 5.3957 |  |  | 2.21 | 3.216 |  |  | 8.53
GoT | 2024 | 7 | 3 | 11:35 |  | 11 | 13.137 | 100.1365 |  | 14.9 | S | 0.5 | [15 empty] | 2.4 | 30.5 | 30.992 | 31 | 29.6 | 31.622 | 31.53 |  |  | 7.36 |  | 6.449 | 6.75 | 6.5829 | 13.65 |  | 3.09 | 4.069 | 8.06 |  | 8.84 |  | √ | √ | น้ำใสมีเศษซากแพลงตอนพืช
GoT | 2024 | 7 | 3 | 11:35 |  | 11 | 13.137 | 100.1365 |  | 14.9 | M | 7.5 | [15 empty] | 2.4 | 30.7 | 30.878 | 30.88 | 29 | 31.918 | 31.78 |  |  | 6.4 |  | 5.85 | 6.09 | 6.1565 | 8.2 |  | 1.51 | 2.129 | 8.16 |  | 8.73
GoT | 2024 | 7 | 3 | 11:35 |  | 11 | 13.137 | 100.1365 |  | 14.9 | B | 14 | [15 empty] | 2.4 | 30.6 | 30.76 | 30.77 | 29.5 | 32.322 | 32.12 |  |  | 5.4 |  | 4.681 | 4.98 | 5.3246 | 15 |  | 1.96 | 3.072 | 8.07 |  | 8.53
GoT | 2024 | 7 | 2 | 13:03 |  | 12 | 13.0327 | 100.1345 |  | 15.6 | S | 0.5 | [15 empty] | 3.5 | 30.8 | 30.94 | 31.28 | 30 | 32.709 | 32.61 |  |  | 6.38 |  | 6.474 | 6.69 | 6.6006 | 2.75 |  | 1.81 | 1.312 | 8.13 |  | 8.78 |  | √ | √ | น้ำเขียวมีแพลงก์ตอนบลูม
GoT | 2024 | 7 | 2 | 13:03 |  | 12 | 13.0327 | 100.1345 |  | 15.6 | M | 7.5 | [15 empty] | 3.5 | 30.6 | 30.759 | 30.76 | 30 | 32.798 | 32.66 |  |  | 5.92 |  | 5.762 | 6.17 | 6.0939 | 7.3 |  | 2.95 | 3.162 | 8.1 |  | 8.69 |  |  |  | แดดอ่อน ลมสงบ ไม่มีคลื่น
GoT | 2024 | 7 | 2 | 13:03 |  | 12 | 13.0327 | 100.1345 |  | 15.6 | B | 14.5 | [15 empty] | 3.5 | 30.5 | 30.76 | 30.76 | 29.9 | 32.88 | 32.65 |  |  | 5.56 |  | 5.692 | 6.07 | 6.0441 | 7 |  | 3 | 3.773 | 8.17 |  | 8.68
GoT | 2024 | 7 | 2 | 11:40 |  | 13 | 13.036 | 100.2648 |  | 23.4 | S | 0.5 | [15 empty] | 3.8 | 30.9 | 31.038 | 31.06 | 29.7 | 32.428 | 32.31 |  |  | 6.22 |  | 6.397 | 6.81 | 6.5458 | 9.95 |  | 0.78 | 1.68 | 8.19 |  | 8.86 |  | √ | √ | น้ำเขียวมีแพลงก์ตอนบลูม
GoT | 2024 | 7 | 2 | 11:40 |  | 13 | 13.036 | 100.2648 |  | 23.4 | M | 11.5 | [15 empty] | 3.8 | 30.6 | 30.815 | 30.83 | 30 | 32.845 | 32.68 |  |  | 5.51 |  | 5.49 | 5.79 | 5.9003 | 7.15 |  | 2.28 | 2.578 | 8.14 |  | 8.73 |  |  |  | แดดไม่มี ลมสงบ ไม่มีคลื่น
GoT | 2024 | 7 | 2 | 11:40 |  | 13 | 13.036 | 100.2648 |  | 23.4 | B | 22.5 | [15 empty] | 3.8 | 30.6 | 30.813 | 30.82 | 30 | 32.892 | 32.69 |  |  | 5.4 |  | 5.243 | 5.64 | 5.7245 | 20 |  | 2.44 | 4.096 | 8.14 |  | 8.68
GoT | 2024 | 7 | 2 | 10:29 |  | 14 | 13.1393 | 100.2678 |  | 17.1 | S | 0.5 | [15 empty] | 4.7 | 30.6 | 30.86 | 30.86 | 29.5 | 32.193 | 32.09 |  |  | 6.27 |  | 6.385 | 6.82 | 6.5373 | 5.15 |  | 1.83 | 1.446 | 8.12 |  | 8.87 |  | √ | √ | น้ำเขียวมีแพลงก์ตอนบลูม
GoT | 2024 | 7 | 2 | 10:29 |  | 14 | 13.1393 | 100.2678 |  | 17.1 | M | 8.5 | [15 empty] | 4.7 | 30.4 | 30.755 | 30.76 | 29.5 | 32.321 | 32.19 |  |  | 6.46 |  | 5.968 | 6.25 | 6.2405 | 5.9 |  | 2.21 | 1.419 | 8.16 |  | 8.75 |  |  |  | แดดอ่อน ลมสงบ ไม่มีคลื่น
GoT | 2024 | 7 | 2 | 10:29 |  | 14 | 13.1393 | 100.2678 |  | 17.1 | B | 16 | [15 empty] | 4.7 | 30.5 | 30.8 | 30.8 | 29.9 | 32.742 | 32.54 |  |  | 5.52 |  | 5.359 | 5.74 | 5.8071 | 4.9 |  | 2.01 | 2.111 | 8.15 |  | 8.7
GoT | 2024 | 7 | 2 | 9:56 |  | 15(CTD) | 13.191 | 100.2677 |  | 15.8 | S | 0.5 | [15 empty] | 1.6 |  | 30.876 | 30.88 |  | 31.851 | 31.74 |  |  |  |  | 6.604 | 6.93 | 6.6932 |  |  | 5.31 | 6.091 |  |  | 8.86 |  |  |  | น้ำเขียวมีแพลงก์ตอนบลูม
GoT | 2024 | 7 | 2 | 9:56 |  | 15(CTD) | 13.191 | 100.2677 |  | 15.8 | M | 8 | [15 empty] | 1.6 |  | 30.78 | 30.78 |  | 31.914 | 31.82 |  |  |  |  | 6.378 | 6.66 | 6.5323 |  |  | 3.6 | 3.692 |  |  | 8.81 |  |  |  | แดดอ่อน ลมสงบ ไม่มีคลื่น
GoT | 2024 | 7 | 2 | 9:56 |  | 15(CTD) | 13.191 | 100.2677 |  | 15.8 | B | 15 | [15 empty] | 1.6 |  | 30.762 | 30.77 |  | 32.411 | 32.21 |  |  |  |  | 5.059 | 5.41 | 5.5936 |  |  | 1.17 | 1.635 |  |  | 8.67
GoT | 2024 | 7 | 2 | 9:25 |  | 16 | 13.2315 | 100.2674 |  | 13.8 | S | 0.5 | [15 empty] | 1.6 | 30.4 | 30.789 | 30.82 | 28.7 | 31.519 | 31.43 |  |  | 6.43 |  | 6.37 | 6.76 | 6.5266 | 12.6 |  | 3.85 | 7.07 | 8.18 |  | 8.84 |  | √ | √ | น้ำเขียวมีแพลงก์ตอนบลูม
GoT | 2024 | 7 | 2 | 9:25 |  | 16 | 13.2315 | 100.2674 |  | 13.8 | M | 7 | [15 empty] | 1.6 | 30.5 | 30.767 | 30.77 | 28.9 | 31.853 | 31.74 |  |  | 6.27 |  | 5.777 | 5.82 | 6.1046 | 1.3 |  | 1.02 | 1.635 | 8.13 |  | 8.68 |  |  |  | แดดอ่อน ลมสงบ ไม่มีคลื่น
GoT | 2024 | 7 | 2 | 9:25 |  | 16 | 13.2315 | 100.2674 |  | 13.8 | B | 13 | [15 empty] | 1.6 | 30.5 | 30.765 | 30.77 | 29.2 | 32.002 | 31.83 |  |  | 5.74 |  | 5.247 | 5.53 | 5.7274 | 4.1 |  | 0.99 | 1.931 | 8.1 |  | 8.64
GoT | 2024 | 7 | 2 | 8:50 |  | 17(CTD) | 13.2825 | 100.2675 |  | 11.4 | S | 0.5 | [15 empty] | 3.2 |  | 30.721 | 30.73 |  | 31.078 | 31.01 |  |  |  |  | 6.919 | 7.4 | 6.9174 |  |  | 2.25 | 1.77 |  |  | 8.88 |  |  |  | น้ำเขียวมีแพลงก์ตอนบลูม
GoT | 2024 | 7 | 2 | 8:50 |  | 17(CTD) | 13.2825 | 100.2675 |  | 11.4 | M | 5.5 | [15 empty] | 3.2 |  | 30.699 | 30.72 |  | 31.125 | 31.05 |  |  |  |  | 6.857 | 7.23 | 6.8732 |  |  | 2.91 | 5.004 |  |  | 8.84 |  |  |  | แดดอ่อน ลมสงบ ไม่มีคลื่น
GoT | 2024 | 7 | 2 | 8:50 |  | 17(CTD) | 13.2825 | 100.2675 |  | 11.4 | B | 10.5 | [15 empty] | 3.2 |  | 30.693 | 30.7 |  | 31.652 | 31.49 |  |  |  |  | 5.015 | 5.32 | 5.5623 |  |  | 0.83 | 1.536 |  |  | 8.55
GoT | 2024 | 7 | 2 | 8:18 |  | 18 | 13.3239 | 100.2678 |  | 8.9 | S | 0.5 | [15 empty] | 2.5 | 30.4 | 30.663 | 30.67 | 28.1 | 30.722 | 30.71 |  |  | 6.48 |  | 6.438 | 6.96 | 6.575 | 3.9 |  | 4.5 | 5.938 | 8.16 |  | 8.81 |  | √ | √ | น้ำเขียวมีแพลงก์ตอนบลูม
GoT | 2024 | 7 | 2 | 8:18 |  | 18 | 13.3239 | 100.2678 |  | 8.9 | M | 4.5 | [15 empty] | 2.5 | 30.5 | 30.675 | 30.68 | 28.1 | 30.811 | 30.73 |  |  | 6.53 |  | 6.381 | 6.88 | 6.5345 | 4.1 |  | 3.55 | 3.872 | 8.16 |  | 8.79 |  |  |  | แดดอ่อน ลมสงบ ไม่มีคลื่น
GoT | 2024 | 7 | 2 | 8:18 |  | 18 | 13.3239 | 100.2678 |  | 8.9 | B | 8 | [15 empty] | 2.5 | 30.4 | 30.696 | 30.7 | 28.3 | 31.191 | 31.04 |  |  | 5.32 |  | 5.125 | 5.23 | 5.6406 | 6.05 |  | 1.62 | 2.695 | 8.11 |  | 8.6
GoT | 2024 | 7 | 2 | 7:43 |  | 19 | 13.3683 | 100.2844 |  | 7 | S | 0.5 | [15 empty] | 1.8 | 30 | 30.701 | 30.71 | 27.8 | 30.382 | 30.35 |  |  | 6.32 |  | 5.665 | 6.13 | 6.0249 | 4.2 |  | 3.01 | 4.087 | 7.96 |  | 8.71 |  |  |  | น้ำเขียวมีแพลงก์ตอนบลูม
GoT | 2024 | 7 | 2 | 7:43 |  | 19 | 13.3683 | 100.2844 |  | 7 | M | 3.5 | [15 empty] | 1.8 | 30.3 | 30.702 | 30.71 | 27.8 | 30.388 | 30.37 |  |  | 6.03 |  | 5.619 | 6.12 | 5.9921 | 5.65 |  | 2.26 | 3.243 | 8.1 |  | 8.71 |  |  |  | แดดอ่อน ลมสงบ ไม่มีคลื่น
GoT | 2024 | 7 | 2 | 7:43 |  | 19 | 13.3683 | 100.2844 |  | 7 | B | 6 | [15 empty] | 1.8 | 30 | 30.708 | 30.71 | 27.8 | 30.37 | 30.38 |  |  | 5.66 |  | 5.61 | 6.14 | 5.9857 | 6.7 |  | 3.63 | 3.045 | 8.07 |  | 8.7
GoT | 2024 | 7 | 1 | 17:15 |  | 20 | 13.411 | 100.3154 |  | 6.5 | S | 0.5 | [15 empty] | 1.2 | 31.4 | 31.684 | 31.76 | 26.8 | 28.922 | 28.79 |  |  | 9.45 |  | 10.514 | 11.71 | 9.4759 | 3.15 |  | 6.88 | 6.728 | 8.02 |  | 9.47 |  | √ | √ | น้ำเขียวมีแพลงก์ตอนบลูม
GoT | 2024 | 7 | 1 | 17:15 |  | 20 | 13.411 | 100.3154 |  | 6.5 | M | 3.5 | [15 empty] | 1.2 | 30.9 | 30.712 | 30.76 | 27.1 | 30.054 | 30.01 |  |  | 9.44 |  | 6.777 | 6.68 | 6.8163 | 2.65 |  | 2.82 | 3.063 | 8.13 |  | 8.77 |  |  |  | แดดอ่อน ลมสงบ ไม่มีคลื่น
GoT | 2024 | 7 | 1 | 17:15 |  | 20 | 13.411 | 100.3154 |  | 6.5 | B | 5.5 | [15 empty] | 1.2 | 30.6 | 30.69 | 30.7 | 27.5 | 30.107 | 30.06 |  |  | 7.32 |  | 5.76 | 6.03 | 6.0925 | 4.75 |  | 1.72 | 3.045 | 7.94 |  | 8.65
GoT | 2024 | 7 | 1 | 17:56 |  | 21(CTD) | 13.4612 | 100.2962 |  | 2.6 | S | 0.5 | [15 empty] | 0.5 |  | 31.488 | 31.88 |  | 28.527 | 28.39 |  |  |  |  | 9.667 | 10.94 | 8.8731 |  |  | 9.65 | 14.705 |  |  | 9.37 |  |  |  | แดดอ่อน น้ำขุ่นตะกอนดิน
GoT | 2024 | 7 | 1 | 17:56 |  | 21(CTD) | 13.4612 | 100.2962 |  | 2.6 | B | 2 | [15 empty] | 0.5 |  | 30.837 | 30.86 |  | 29.764 | 29.66 |  |  |  |  | 5.527 | 4.91 | 5.9267 |  |  | 3.04 | 5.866 |  |  | 8.44
GoT | 2024 | 7 | 1 | 18:24 |  | 22 | 13.5014 | 100.281 |  | 5.1 | S | 0.5 | [15 empty] | 0.5 | 31.3 | 31.729 | 32.03 | 18.6 | 18.935 | 9.7 |  |  | 6.46 |  | 5.577 | 5.35 | 5.9623 | 14 |  | 30.85 | 26.527 | 7.91 |  | 7.8 |  | √ | √ | แดดไม่มี น้ำขุ่นตะกอนดิน
GoT | 2024 | 7 | 1 | 18:24 |  | 22 | 13.5014 | 100.281 |  | 5.1 | M | 2.5 | [15 empty] | 0.5 | 31.4 | 31.544 | 31.62 | 17.8 | 26.666 | 23 |  |  | 7.56 |  | 6.985 | 7.19 | 6.9643 | 13.5 |  | 36.98 | 32.627 | 7.9 |  | 8.39 |  |  |  | ลมสงบ ไม่มีคลื่น
GoT | 2024 | 7 | 1 | 18:24 |  | 22 | 13.5014 | 100.281 |  | 5.1 | B | 4 | [15 empty] | 0.5 | 31.3 | 31.587 | 31.72 | 22.1 | 28.722 | 28.62 |  |  | 7.44 |  | 7.222 | 7.05 | 7.133 | 13 |  | 49.05 | 48.446 | 8.09 |  | 8.66
GoT | 2024 | 7 | 1 | 8:15 |  | 23(CTD) | 13.3947 | 100.3592 |  | 7.4 | S | 0.5 | [15 empty] | 2.1 |  | 30.459 | 30.46 |  | 29.868 | 29.85 |  |  |  |  | 6.15 | 6.22 | 6.3701 |  |  | 2.68 | 3.423 |  |  | 8.71 |  |  |  | แดดอ่อน น้ำใส
GoT | 2024 | 7 | 1 | 8:15 |  | 23(CTD) | 13.3947 | 100.3592 |  | 7.4 | M | 3.5 | [15 empty] | 2.1 |  | 30.454 | 30.46 |  | 29.882 | 29.84 |  |  |  |  | 5.956 | 6.05 | 6.232 |  |  | 2.59 | 4.554 |  |  | 8.68 |  |  |  | ลมสงบ ไม่มีคลื่น
GoT | 2024 | 7 | 1 | 8:15 |  | 23(CTD) | 13.3947 | 100.3592 |  | 7.4 | B | 6.5 | [15 empty] | 2.1 |  | 30.453 | 30.46 |  | 29.925 | 29.86 |  |  |  |  | 5.86 | 5.92 | 6.1637 |  |  | 3.72 | 3.351 |  |  | 8.67
GoT | 2024 | 7 | 1 | 8:46 |  | 24 | 13.3613 | 100.3975 |  | 9 | S | 0.5 | [15 empty] | 1.6 | 30.4 | 30.655 | 30.67 | 27.7 | 30.276 | 30.24 |  |  | 6.28 |  | 6.066 | 6.21 | 6.3103 | 6.3 |  | 2.7 | 3.458 | 8.03 |  | 8.75 |  | √ | √ | แดดอ่อน น้ำใส
GoT | 2024 | 7 | 1 | 8:46 |  | 24 | 13.3613 | 100.3975 |  | 9 | M | 4.5 | [15 empty] | 1.6 | 30.4 | 30.607 | 30.64 | 27.7 | 30.316 | 30.24 |  |  | 6.14 |  | 5.875 | 6 | 6.1743 | 3.75 |  | 2.3 | 2.731 | 8.04 |  | 8.73 |  |  |  | ลมสงบ ไม่มีคลื่น
GoT | 2024 | 7 | 1 | 8:46 |  | 24 | 13.3613 | 100.3975 |  | 9 | B | 8 | [15 empty] | 1.6 | 30.5 | 30.615 | 30.62 | 28.1 | 30.922 | 30.82 |  |  | 6.52 |  | 3.906 | 4.04 | 4.773 | 8.7 |  | 5.53 | 2.758 | 7.95 |  | 8.41
GoT | 2024 | 7 | 1 | 9:35 |  | 25(CTD) | 13.292 | 100.4008 |  | 12.3 | S | 0.5 | [15 empty] | 2.9 |  | 30.623 | 30.66 |  | 27.24 | 30.97 |  |  |  |  | 7.293 | 7.13 | 7.1835 |  |  | 5.34 | 6.198 |  |  | 8.8 |  |  |  | แดดอ่อน น้ำใส
GoT | 2024 | 7 | 1 | 9:35 |  | 25(CTD) | 13.292 | 100.4008 |  | 12.3 | M | 6 | [15 empty] | 2.9 |  | 30.62 | 30.61 |  | 31.658 | 31.29 |  |  |  |  | 5.94 | 5.91 | 6.2206 |  |  | 1.44 | 6.558 |  |  | 8.63 |  |  |  | ลมสงบ ไม่มีคลื่น
GoT | 2024 | 7 | 1 | 9:35 |  | 25(CTD) | 13.292 | 100.4008 |  | 12.3 | B | 11.5 | [15 empty] | 2.9 |  | 30.629 | 30.64 |  | 31.434 | 31.57 |  |  |  |  | 5.372 | 5.4 | 5.8164 |  |  | 27.43 | 1.851 |  |  | 8.58
GoT | 2024 | 7 | 1 | 10:11 |  | 26 | 13.2346 | 100.4009 |  | 14.9 | S | 0.5 | [15 empty] | 3.7 | 30.3 | 30.705 | 30.71 | 28.8 | 31.635 | 31.59 |  |  | 7.1 |  | 6.491 | 6.69 | 6.6127 | 11.5 |  | 1.33 | 2.003 | 8.09 |  | 8.77 |  | √ | √ | น้ำเขียว Noc bloom
GoT | 2024 | 7 | 1 | 10:11 |  | 26 | 13.2346 | 100.4009 |  | 14.9 | M | 7.5 | [15 empty] | 3.7 | 30.4 | 30.64 | 30.6 | 29.1 | 31.899 | 31.8 |  |  | 7.03 |  | 6.079 | 6.31 | 6.3195 | 14.05 |  | 1.33 | 2.551 | 8.07 |  | 8.7 |  |  |  | ลมสงบ ไม่มีคลื่น แดดอ่อน
GoT | 2024 | 7 | 1 | 10:11 |  | 26 | 13.2346 | 100.4009 |  | 14.9 | B | 14 | [15 empty] | 3.7 | 30.4 | 30.606 | 30.61 | 29.1 | 31.984 | 31.83 |  |  | 6.11 |  | 5.852 | 6.09 | 6.158 | 10.35 |  | 4.71 | 0.997 | 8.09 |  | 8.67
GoT | 2024 | 7 | 1 | 10:58 |  | 27(CTD) | 13.169 | 100.3996 |  | 15.6 | S | 0.5 | [15 empty] | 3.6 |  | 30.776 | 30.83 |  | 32.272 | 32.23 |  |  |  |  | 6.202 | 6.38 | 6.4071 |  |  | 0.88 | 0.961 |  |  | 8.73 |  |  |  | แดดอ่อน น้ำใส
GoT | 2024 | 7 | 1 | 10:58 |  | 27(CTD) | 13.169 | 100.3996 |  | 15.6 | M | 7.5 | [15 empty] | 3.6 |  | 30.687 | 30.71 |  | 32.358 | 32.27 |  |  |  |  | 5.992 | 6.33 | 6.2576 |  |  | 1.19 | 1.671 |  |  | 8.71 |  |  |  | ลมสงบ ไม่มีคลื่น
GoT | 2024 | 7 | 1 | 10:58 |  | 27(CTD) | 13.169 | 100.3996 |  | 15.6 | B | 14.5 | [15 empty] | 3.6 |  | 30.684 | 30.69 |  | 32.439 | 32.28 |  |  |  |  | 5.809 | 6.06 | 6.1274 |  |  | 6.34 | 1.536 |  |  | 8.68
GoT | 2024 | 7 | 1 | 11:24 |  | 28 | 13.1326 | 100.4012 |  | 18.2 | S | 0.5 | [15 empty] | 3.8 | 30.4 | 30.755 | 30.81 | 29.7 | 32.492 | 32.45 |  |  | 6.57 |  | 6.683 | 6.84 | 6.7494 | 21.4 |  | 1.69 | 1.132 | 8.17 |  | 8.8 |  | √ | √ | แดดปานกลาง ลมสงบ
GoT | 2024 | 7 | 1 | 11:24 |  | 28 | 13.1326 | 100.4012 |  | 18.2 | M | 9 | [15 empty] | 3.8 | 30.3 | 30.598 | 30.6 | 29.8 | 32.547 | 32.47 |  |  | 6.76 |  | 6.096 | 6.35 | 6.3316 | 12.05 |  | 2.41 | 2.812 | 8.1 |  | 8.73 |  |  |  | ไม่มีคลื่น น้ำใส
GoT | 2024 | 7 | 1 | 11:24 |  | 28 | 13.1326 | 100.4012 |  | 18.2 | B | 17 | [15 empty] | 3.8 | 30.4 | 30.597 | 30.6 | 29.9 | 32.649 | 32.47 |  |  | 6.4 |  | 6.043 | 6.31 | 6.2939 | 17.1 |  | 3.8 | 4.734 | 8.1 |  | 8.73
GoT | 2024 | 7 | 1 | 12:30 |  | 29 | 13.0376 | 100.4074 |  | 18.8 | S | 0.5 | [15 empty] | 3.9 | 31 | 30.89 | 31.27 | 30.1 | 32.773 | 32.76 |  |  | 6.51 |  | 6.524 | 6.65 | 6.6362 | 51.55 |  | 0.83 | 1.096 | 8.17 |  | 8.85 |  | √ | √ | แดดอ่อน น้ำใส
GoT | 2024 | 7 | 1 | 12:30 |  | 29 | 13.0376 | 100.4074 |  | 18.8 | M | 9.5 | [15 empty] | 3.9 | 30.6 | 30.701 | 30.71 | 30.1 | 32.876 | 32.76 |  |  | 6.82 |  | 6.197 | 6.61 | 6.4035 | 7.15 |  | 2.46 | 2.345 | 8.14 |  | 8.82 |  |  |  | ลมสงบ ไม่มีคลื่น
GoT | 2024 | 7 | 1 | 12:30 |  | 29 | 13.0376 | 100.4074 |  | 18.8 | B | 17.5 | [15 empty] | 3.9 | 30.3 | 30.693 | 30.7 | 30.2 | 32.948 | 32.76 |  |  | 6.28 |  | 6.094 | 6.39 | 6.3302 | 4.05 |  | 2.24 | 2.515 | 8.13 |  | 8.8
GoT | 2024 | 6 | 26 | 10:53 |  | 30(day1) | 13.0334 | 100.5354 |  | 20.2 | S | 0.5 | [15 empty] | 2.9 |  | 30.8 | 30.79 |  | 32.821 | 32.63 |  |  | 6.37 |  | 6.101 | 6.04 | 6.3352 | 36.875 |  | 0.62 | 0.808 |  |  | 8.69 |  | √ | √ | ลมจัด คลื่นแรง ไม่มีแดด
GoT | 2024 | 6 | 26 | 10:53 |  | 30(day1) | 13.0334 | 100.5354 |  | 20.2 | M | 10 | [15 empty] | 2.9 |  | 30.805 | 30.81 |  | 32.951 | 32.63 |  |  | 6.43 |  | 6.068 | 6.03 | 6.3117 | 41.8125 |  | 0.71 | 0.889 |  |  | 8.67
GoT | 2024 | 6 | 26 | 10:53 |  | 30(day1) | 13.0334 | 100.5354 |  | 20.2 | B | 19 | [15 empty] | 2.9 |  | 30.811 | 30.82 |  | 32.991 | 32.65 |  |  | 6.76 |  | 6.051 | 6.01 | 6.2996 | 37.5625 |  | 0.74 | 1.096 |  |  | 8.67
GoT | 2024 | 6 | 26 | 14:05 |  | 31(day1) | 13.1362 | 100.5299 |  | 18.4 | S | 0.5 | [15 empty] | 3 |  | 30.841 | 30.84 |  | 32.383 | 32.14 |  |  | 5.47 |  | 5.929 | 5.86 | 6.2128 | 13 |  | 0.69 | 0.943 |  |  | 8.61 |  | √ | √ | ลมจัด คลื่นแรง ไม่มีแดด
GoT | 2024 | 6 | 26 | 14:05 |  | 31(day1) | 13.1362 | 100.5299 |  | 18.4 | M | 9 | [15 empty] | 3 |  | 30.831 | 30.85 |  | 32.569 | 32.14 |  |  | 6.36 |  | 5.833 | 5.83 | 6.1444 | 30.9375 |  | 0.63 | 1.006 |  |  | 8.6
GoT | 2024 | 6 | 26 | 14:05 |  | 31(day1) | 13.1362 | 100.5299 |  | 18.4 | B | 17 | [15 empty] | 3 |  | 30.828 | 30.83 |  | 32.613 | 32.15 |  |  | 5.27 |  | 5.766 | 5.73 | 6.0968 | 134.1875 |  | 0.66 | 0.943 |  |  | 8.6
GoT | 2024 | 6 | 27 | 9:23 |  | 32(CTD) | 13.2278 | 100.5334 |  | 17.2 | S | 0.5 | [15 empty] | 3.6 |  | 30.694 | 30.7 |  | 31.94 | 31.91 |  |  |  |  | 5.655 | 5.59 | 6.0178 |  |  | 0.69 | 0.799 |  |  | 8.42 |  |  |  | แดดไม่มี น้ำใส
GoT | 2024 | 6 | 27 | 9:23 |  | 32(CTD) | 13.2278 | 100.5334 |  | 17.2 | M | 8 | [15 empty] | 3.6 |  | 30.693 | 30.7 |  | 32 | 31.91 |  |  |  |  | 5.63 | 5.59 | 6 |  |  | 0.57 | 0.799 |  |  | 8.49 |  |  |  | ลมสงบ ไม่มีคลื่น
GoT | 2024 | 6 | 27 | 9:23 |  | 32(CTD) | 13.2278 | 100.5334 |  | 17.2 | B | 16 | [15 empty] | 3.6 |  | 30.698 | 30.7 |  | 32.154 | 31.95 |  |  |  |  | 5.594 | 5.54 | 5.9743 |  |  | 0.43 | 0.674 |  |  | 8.5
GoT | 2024 | 6 | 27 | 15:26 |  | 33 | 13.2809 | 100.5339 |  | 14.2 | S | 0.5 | [15 empty] | 2.8 | 31.1 | 31.132 | 31.14 | 28.3 | 30.878 | 30.84 |  |  | 5.62 |  | 5.636 | 5.51 | 6.0042 | 13.45 |  | 1 | 1.186 | 8.04 |  | 8.48 |  | √ | √ | แดดจัด ลมสงบ
GoT | 2024 | 6 | 27 | 15:26 |  | 33 | 13.2809 | 100.5339 |  | 14.2 | M | 7 | [15 empty] | 2.8 | 30.7 | 30.8 | 31 | 28.3 | 31.561 | 31.27 |  |  | 4.97 |  | 3.863 | 3.92 | 4.7424 | 7.2 |  | 0.74 | 2.021 | 8.04 |  | 8.27 |  |  |  | น้ำเขียวมีแพลงก์ตอนบลูม
GoT | 2024 | 6 | 27 | 15:26 |  | 33 | 13.2809 | 100.5339 |  | 14.2 | B | 13 | [15 empty] | 2.8 | 30.8 | 30.686 | 30.69 | 28.8 | 31.703 | 31.5 |  |  | 3.21 |  | 4.896 | 4.86 | 5.4776 | 14.25 |  | 0.66 | 1.132 | 7.93 |  | 8.27
GoT | 2024 | 6 | 27 | 14:55 |  | 34(CTD) | 13.3286 | 100.5318 |  | 11.6 | S | 0.5 | [15 empty] | 2.6 |  | 30.947 | 30.96 |  | 30.229 | 30.2 |  |  |  |  | 6.145 | 6.09 | 6.3665 |  |  | 1.03 | 1.132 |  |  | 8.65 |  |  |  | Noc. Bloom
GoT | 2024 | 6 | 27 | 14:55 |  | 34(CTD) | 13.3286 | 100.5318 |  | 11.6 | M | 5 | [15 empty] | 2.6 |  | 30.673 | 30.42 |  | 30.645 | 30.2 |  |  |  |  | 4.982 | 5.69 | 5.5388 |  |  | 1.88 | 2.731 |  |  | 8.61
GoT | 2024 | 6 | 27 | 14:55 |  | 34(CTD) | 13.3286 | 100.5318 |  | 11.6 | B | 10 | [15 empty] | 2.6 |  | 31.315 | 31.31 |  | 31.654 | 31.5 |  |  |  |  | 1.84 | 1.26 | 3.3026 |  |  | 0.88 | 1.922 |  |  | 8 |  |  |  | Noc. Bloom
GoT | 2024 | 6 | 27 | 14:24 |  | 35 | 13.3647 | 100.5317 |  | 8.1 | S | 0.5 | [15 empty] | 1.2 | 30.9 | 30.647 | 30.62 | 27.4 | 29.803 | 29.84 |  |  | 6.5 |  | 6.164 | 6.15 | 6.38 | 9.5 |  | 2.81 | 2.12 | 8.13 |  | 8.68 |  | √ | √ | แดดจัด ลมสงบ
GoT | 2024 | 6 | 27 | 14:24 |  | 35 | 13.3647 | 100.5317 |  | 8.1 | M | 3.5 | [15 empty] | 1.2 | 30.8 | 30.68 | 30.89 | 27.4 | 29.756 | 29.83 |  |  | 6.53 |  | 6.268 | 6.22 | 6.454 | 8.45 |  | 3.31 | 3.647 | 8.13 |  | 8.65 |  |  |  | น้ำเขียวมีแพลงก์ตอนบลูม
GoT | 2024 | 6 | 27 | 14:24 |  | 35 | 13.3647 | 100.5317 |  | 8.1 | B | 7 | [15 empty] | 1.2 | 30.3 | 30.342 | 30.52 | 27.4 | 30.023 | 30.24 |  |  | 6.36 |  | 5.163 | 4.16 | 5.6676 | 13.15 |  | 12.71 | 4.258 | 8.1 |  | 8.51
GoT | 2024 | 6 | 27 | 12:54 |  | 36(CTD) | 13.4017 | 100.4902 |  | 6.7 | S | 0.5 | [15 empty] | 0.9 |  | 30.505 | 30.86 |  | 29.693 | 29.68 |  |  |  |  | 5.723 | 5.61 | 6.0662 |  |  | 1.57 | 1.806 |  |  | 8.61 |  |  |  | แดดจัด ลมสงบ น้ำใส ไม่มีคลื่น
GoT | 2024 | 6 | 27 | 12:54 |  | 36(CTD) | 13.4017 | 100.4902 |  | 6.7 | M | 3 | [15 empty] | 0.9 |  | 30.509 | 30.47 |  | 29.687 | 29.65 |  |  |  |  | 5.639 | 5.64 | 6.0064 |  |  | 1.83 | 2.884 |  |  | 8.58
GoT | 2024 | 6 | 27 | 12:54 |  | 36(CTD) | 13.4017 | 100.4902 |  | 6.7 | B | 5 | [15 empty] | 0.9 |  | 30.248 | 30.37 |  | 29.711 | 29.64 |  |  |  |  | 5.474 | 5.36 | 5.8889 |  |  | 1.74 | 3.09 |  |  | 8.58
GoT | 2024 | 6 | 30 | 8:42 |  | 37 | 13.4372 | 100.5973 |  | 5 | S | 0.5 | [15 empty] | 0.6 | 29.7 | 29.874 | 29.89 | 25.6 | 27.945 | 27.97 |  |  | 6.44 |  | 5.741 | 5.98 | 6.079 | 31.8333 |  | 3.46 | 4.069 | 7.84 |  | 8.38 |  |  |  | น้ำเขียวด้านนอกเจ้าพระยา
GoT | 2024 | 6 | 30 | 8:42 |  | 37 | 13.4372 | 100.5973 |  | 5 | M | 2.5 | [15 empty] | 0.6 | 29.9 | 30.139 | 29.97 | 25.7 | 29.114 | 28.4 |  |  | 6.42 |  | 5.706 | 5.95 | 6.0541 | 15 |  | 2.48 | 3.746 | 7.84 |  | 8.41
GoT | 2024 | 6 | 30 | 8:42 |  | 37 | 13.4372 | 100.5973 |  | 5 | B | 4.5 | [15 empty] | 0.6 | 29.9 | 30.213 | 30.2 | 26 | 29.081 | 29.07 |  |  | 6.47 |  | 5.182 | 5.19 | 5.6811 | 28.1667 |  | 4.44 | 2.875 | 7.85 |  | 8.47
GoT | 2024 | 6 | 30 | 7:33 |  | 38 | 13.4834 | 100.6426 |  | 2.7 | S | 0.5 | [16 empty] | 30 | 30.26 | 30.33 | 17.1 | 19.167 | 18.32 |  |  | 4.95 |  | 4.153 | 4.3 | 4.9488 | 26.7 |  | 6.74 | 9.998 | 7.41 |  | 7.45 |  | √ | √
GoT | 2024 | 6 | 30 | 7:33 |  | 38 | 13.4834 | 100.6426 |  | 2.7 | B | 2 | [16 empty] | 30 | 30.094 | 30.14 | 17.6 | 25.092 | 25.32 |  |  | 5.14 |  | 4.401 | 4.42 | 5.1253 | 38.1667 |  | 10.07 | 18.137 | 7.52 |  | 7.83
GoT | 2024 | 6 | 30 | 7:56 |  | 39 | 13.5409 | 100.598 |  | 3.6 | S | 0.5 | [15 empty] | 0.4 | 30.6 | 30.809 | 30.79 | 12.5 | 14.152 | 14.06 |  |  | 2.59 |  | 1.996 | 2.15 | 3.4137 | 41.875 |  | 6.85 | 11.813 | 7.26 |  | 6.77 |  | √ | √
GoT | 2024 | 6 | 30 | 7:56 |  | 39 | 13.5409 | 100.598 |  | 3.6 | B | 3 | [15 empty] | 0.4 | 30.5 | 30.715 | 30.72 | 13.3 | 15.703 | 15.73 |  |  | 3.49 |  | 1.938 | 2.05 | 3.3724 | 69.1667 |  | 11.72 | 22.062 | 7.25 |  | 6.79
GoT | 2024 | 6 | 28 | 9:35 |  | 40 | 13.4153 | 100.6644 |  | 10.2 | S | 0.5 | [15 empty] | 1.9 | 30.1 | 30.058 | 30 | 26 | 28.469 | 28.31 |  |  | 6.32 |  | 6.211 | 6.31 | 6.4135 | 39.75 |  | 2.85 | 2.866 | 7.92 |  | 8.41 |  | √ | √ | แดดจัด ลมสงบ
GoT | 2024 | 6 | 28 | 9:35 |  | 40 | 13.4153 | 100.6644 |  | 10.2 | M | 4.5 | [15 empty] | 1.9 | 30 | 30.211 | 30.2 | 25.8 | 29.408 | 29.29 |  |  | 5.69 |  | 5.949 | 5.93 | 6.227 | 91.2 |  | 2.13 | 3.503 | 7.95 |  | 8.52 |  |  |  | น้ำเขียวมีแพลงก์ตอนบลูม
GoT | 2024 | 6 | 28 | 9:35 |  | 40 | 13.4153 | 100.6644 |  | 10.2 | B | 9 | [15 empty] | 1.9 | 30.1 | 30.222 | 30.25 | 26.4 | 29.466 | 29.42 |  |  | 6.38 |  | 5.437 | 5.18 | 5.8626 | 51.55 |  | 2.64 | 6.459 | 7.96 |  | 8.56
GoT | 2024 | 6 | 28 | 9:12 |  | 41(CTD) | 13.3822 | 100.667 |  | 16 | S | 0.5 | [15 empty] | 2.3 |  | 30.297 | 30.29 |  | 29.088 | 29.06 |  |  |  |  | 7.099 | 7.05 | 7.0455 |  |  | 3.59 | 2.758 |  |  | 8.76 |  |  |  | แดดจัด ลมไม่มี น้ำใส
GoT | 2024 | 6 | 28 | 9:12 |  | 41(CTD) | 13.3822 | 100.667 |  | 16 | M | 8 | [15 empty] | 2.3 |  | 31.116 | 30.32 |  | 31.543 | 29.41 |  |  |  |  | 4.094 | 5.56 | 4.9068 |  |  | 0.46 | 3.611 |  |  | 8.61
GoT | 2024 | 6 | 28 | 9:12 |  | 41(CTD) | 13.3822 | 100.667 |  | 16 | B | 15 | [15 empty] | 2.3 |  | 31.158 | 31.17 |  | 31.587 | 31.48 |  |  |  |  | 3.435 | 3.35 | 4.4378 |  |  | 2.87 | 1.329 |  |  | 8.31
GoT | 2024 | 6 | 28 | 8:34 |  | 42 | 13.3355 | 100.6675 |  | 18.2 | S | 0.5 | [15 empty] | 3.6 | 30 | 30.085 | 30.11 | 26.9 | 29.194 | 29.16 |  |  | 7.55 |  | 7.493 | 7.37 | 7.3259 | 47.55 |  | 2.14 | 1.249 | 8.25 |  | 9.02 |  | √ | √ | แดดอ่อน ลมสงบ ไม่มีคลื่น
GoT | 2024 | 6 | 28 | 8:34 |  | 42 | 13.3355 | 100.6675 |  | 18.2 | M | 9 | [15 empty] | 3.6 | 30.2 | 31.233 | 31.06 | 27.6 | 31.913 | 31.59 |  |  | 6.79 |  | 3.449 | 4.12 | 4.4478 | 34.95 |  | 0.58 | 4.033 | 8.15 |  | 8.56 |  |  |  | น้ำใส
GoT | 2024 | 6 | 28 | 8:34 |  | 42 | 13.3355 | 100.6675 |  | 18.2 | B | 17 | [15 empty] | 3.6 | 30 | 31.234 | 31.24 | 28.7 | 31.969 | 31.8 |  |  | 5.84 |  | 3.199 | 3.14 | 4.2698 | 75.45 |  | 0.68 | 1.177 | 8 |  | 8.26
GoT | 2024 | 6 | 27 | 16:58 |  | 43(CTD) | 13.2837 | 100.6666 |  | 16.9 | S | 0.5 | [15 empty] | 3.8 |  | 30.522 | 30.53 |  | 29.3 | 29.27 |  |  |  |  | 8.254 | 8.22 | 7.8675 |  |  | 4.3 | 2.937 |  |  | 9.09 |  |  |  | แดดอ่อน ลมปานกลาง
GoT | 2024 | 6 | 27 | 16:58 |  | 43(CTD) | 13.2837 | 100.6666 |  | 16.9 | M | 8 | [15 empty] | 3.8 |  | 31.158 | 31.16 |  | 31.927 | 31.73 |  |  |  |  | 4.302 | 3.94 | 5.0548 |  |  | 0.61 | 9.63 |  |  | 8.6
GoT | 2024 | 6 | 27 | 16:58 |  | 43(CTD) | 13.2837 | 100.6666 |  | 16.9 | B | 16 | [15 empty] | 3.8 |  | 31.185 | 31.2 |  | 32.032 | 31.83 |  |  |  |  | 3.739 | 3.67 | 4.6541 |  |  | 1.24 | 1.258 |  |  | 8.35
GoT | 2024 | 6 | 27 | 7:57 |  | 44 | 13.2334 | 100.6664 |  | 21.5 | S | 0.5 | [15 empty] | 4.1 | 30.3 | 30.524 | 30.53 | 29 | 31.454 | 31.41 |  |  | 5.71 |  | 5.912 | 5.83 | 6.2007 | 6.75 |  | 0.79 | 1.347 | 8.09 |  | 8.59 |  | √ | √ | แดดไม่มี ลมปานกลาง
GoT | 2024 | 6 | 27 | 7:57 |  | 44 | 13.2334 | 100.6664 |  | 21.5 | M | 10.5 | [15 empty] | 4.1 | 30.3 | 30.805 | 30.8 | 29.3 | 32.034 | 31.85 |  |  | 5.64 |  | 5.635 | 5.57 | 6.0035 | 9.65 |  | 0.68 | 0.826 | 8.08 |  | 8.57 |  |  |  | น้ำใส
GoT | 2024 | 6 | 27 | 7:57 |  | 44 | 13.2334 | 100.6664 |  | 21.5 | B | 20 | [15 empty] | 4.1 | 30.5 | 30.816 | 30.83 | 29.3 | 32.148 | 31.89 |  |  | 5.61 |  | 5.513 | 5.34 | 5.9167 | 7.6 |  | 0.88 | 1.132 | 8.08 |  | 8.55
GoT | 2024 | 6 | 26 | 16:16 |  | 45(day1) | 13.1349 | 100.6668 |  | 16.7 | S | 0.5 | [15 empty] | 3 |  | 30.905 | 30.91 |  | 32.485 | 32.22 |  |  | 5.79 |  | 6.075 | 6.02 | 6.3167 | 34.0625 |  | 0.82 | 1.087 |  |  | 8.66 |  | √ | √ | แดดไม่มี ลมสงบ ไม่มีคลื่น
GoT | 2024 | 6 | 26 | 16:16 |  | 45(day1) | 13.1349 | 100.6668 |  | 16.7 | M | 8 | [15 empty] | 3 |  | 30.914 | 30.92 |  | 32.653 | 32.23 |  |  | 6.23 |  | 6.048 | 6.04 | 6.2975 | 32.75 |  | 0.73 | 1.114 |  |  | 8.64 |  |  |  | น้ำใส
GoT | 2024 | 6 | 26 | 16:16 |  | 45(day1) | 13.1349 | 100.6668 |  | 16.7 | B | 15 | [15 empty] | 3 |  | 30.913 | 30.92 |  | 32.694 | 32.24 |  |  | 5.74 |  | 5.873 | 5.86 | 6.1729 | 14.75 |  | 0.95 | 1.06 |  |  | 8.62
GoT | 2024 | 6 | 26 | 9:08 |  | 46(day1) | 13.041 | 100.6643 |  | 22.1 | S | 0.5 | [15 empty] | 3.1 |  | 30.736 | 30.74 |  | 32.761 | 32.57 |  |  | 6.43 |  | 6.03 | 6.02 | 6.2847 | 13.6875 |  | 0.47 | 0.584 |  |  | 8.66 |  | √ | √ | ลมจัด คลื่นแรง ไม่มีแดด
GoT | 2024 | 6 | 26 | 9:08 |  | 46(day1) | 13.041 | 100.6643 |  | 22.1 | M | 10.5 | [15 empty] | 3.1 |  | 30.739 | 30.75 |  | 32.892 | 32.57 |  |  | 6.12 |  | 6.029 | 6.02 | 6.2839 | 23.75 |  | 0.48 | 0.665 |  |  | 8.66
GoT | 2024 | 6 | 26 | 9:08 |  | 46(day1) | 13.041 | 100.6643 |  | 22.1 | B | 21 | [15 empty] | 3.1 |  | 30.745 | 30.75 |  | 32.954 | 32.59 |  |  | 6.23 |  | 6.019 | 6.02 | 6.2768 | 11.5625 |  | 0.63 | 0.737 |  |  | 8.66
GoT | 2024 | 6 | 26 | 7:18 |  | 47(day1) | 13.032 | 100.8 |  | 23.6 | S | 0.5 | [15 empty] | 3.5 |  | 30.823 | 30.8 |  | 32.677 | 32.47 |  |  | 6.53 |  | 5.857 | 6.05 | 6.1615 | 23.375 |  | 0.7 | 0.97 |  |  | 8.56 |  | √ | √ | ลมจัด คลื่นแรง ไม่มีแดด
GoT | 2024 | 6 | 26 | 7:18 |  | 47(day1) | 13.032 | 100.8 |  | 23.6 | M | 11.5 | [15 empty] | 3.5 |  | 30.827 | 30.83 |  | 32.782 | 32.49 |  |  | 6.13 |  | 5.838 | 6.07 | 6.148 | 10.5625 |  | 1.01 | 1.186 |  |  | 8.56
GoT | 2024 | 6 | 26 | 7:18 |  | 47(day1) | 13.032 | 100.8 |  | 23.6 | B | 22 | [15 empty] | 3.5 |  | 30.862 | 30.87 |  | 32.854 | 32.55 |  |  | 6.18 |  | 5.804 | 5.99 | 6.1238 | 23.9167 |  | 0.93 | 1.338 |  |  | 8.56
GoT | 2024 | 6 | 26 | 18:26 |  | 48(day1) | 13.1275 | 100.7987 |  | 18.8 | S | 0.5 | [15 empty] | 3.6 |  | 30.863 | 30.86 |  | 32.092 | 31.81 |  |  | 6.95 |  | 6.359 | 6.3 | 6.5188 | 25.25 |  | 2.23 | 2.659 |  |  | 8.71 |  | √ | √ | น้ำเขียว Noc bloom
GoT | 2024 | 6 | 26 | 18:26 |  | 48(day1) | 13.1275 | 100.7987 |  | 18.8 | M | 9 | [15 empty] | 3.6 |  | 30.951 | 30.96 |  | 32.413 | 32.02 |  |  | 6.33 |  | 6.116 | 5.92 | 6.3459 | 26.875 |  | 0.91 | 1.276 |  |  | 8.69
GoT | 2024 | 6 | 26 | 18:26 |  | 48(day1) | 13.1275 | 100.7987 |  | 18.8 | B | 18 | [15 empty] | 3.6 |  | 30.952 | 30.96 |  | 32.519 | 32.09 |  |  | 6.16 |  | 5.789 | 5.77 | 6.1131 | 31.5625 |  | 2.08 | 3.207 |  |  | 8.66
GoT | 2024 | 6 | 28 | 5:51 |  | 49 | 13.233 | 100.7999 |  | 21.6 | S | 0.5 | [15 empty] | 3.9 | 30.2 | 30.542 | 30.54 | 28.7 | 31.326 | 31.29 |  |  | 6.21 |  | 6.063 | 6.04 | 6.3081 | 15.8 |  | 1.97 | 3.342 | 8.15 |  | 8.7 |  | √ | √ | แดดไม่มี ลมสงบ ไม่มีคลื่น
GoT | 2024 | 6 | 28 | 5:51 |  | 49 | 13.233 | 100.7999 |  | 21.6 | M | 10.5 | [15 empty] | 3.9 | 30.3 | 30.752 | 30.57 | 28.8 | 31.885 | 31.48 |  |  | 6.46 |  | 5.727 | 6.13 | 6.069 | 5.5 |  | 0.61 | 1.833 | 8.1 |  | 8.7 |  |  |  | น้ำใส
GoT | 2024 | 6 | 28 | 5:51 |  | 49 | 13.233 | 100.7999 |  | 21.6 | B | 20 | [15 empty] | 3.9 | 30.3 | 30.91 | 30.92 | 29 | 32.195 | 32 |  |  | 6.01 |  | 5.26 | 5.32 | 5.7366 | 20.15 |  | 1.39 | 0.764 | 8.15 |  | 8.6
GoT | 2024 | 6 | 28 | 6:30 |  | 50(CTD) | 13.2811 | 100.8005 |  | 19.4 | S | 0.5 | [15 empty] | 3.9 |  | 30.625 | 30.62 |  | 31.22 | 31.21 |  |  |  |  | 6.213 | 6.12 | 6.4149 |  |  | 1.76 | 3 |  |  | 8.75 |  |  |  | แดดอ่อน ลมสงบ ไม่มีคลื่น
GoT | 2024 | 6 | 28 | 6:30 |  | 50(CTD) | 13.2811 | 100.8005 |  | 19.4 | M | 9.5 | [15 empty] | 3.9 |  | 30.781 | 30.71 |  | 31.559 | 31.29 |  |  |  |  | 5.558 | 5.81 | 5.9487 |  |  | 0.54 | 1.141 |  |  | 8.7 |  |  |  | น้ำใส
GoT | 2024 | 6 | 28 | 6:30 |  | 50(CTD) | 13.2811 | 100.8005 |  | 19.4 | B | 18 | [15 empty] | 3.9 |  | 30.833 | 30.86 |  | 31.718 | 31.6 |  |  |  |  | 5.18 | 5 | 5.6797 |  |  | 0.65 | 0.835 |  |  | 8.58
GoT | 2024 | 6 | 28 | 7:03 |  | 51 | 13.3325 | 100.8014 |  | 17.3 | S | 0.5 | [15 empty] | 2.9 | 30.1 | 30.305 | 30.31 | 27.7 | 30.3 | 30.28 |  |  | 7.37 |  | 6.867 | 6.76 | 6.8803 | 79.9 |  | 4.67 | 4.923 | 8.15 |  | 8.86 |  | √ | √ | แดดอ่อน ลมสงบ
GoT | 2024 | 6 | 28 | 7:03 |  | 51 | 13.3325 | 100.8014 |  | 17.3 | M | 8.5 | [15 empty] | 2.9 | 30.1 | 30.688 | 30.63 | 28.3 | 31.028 | 30.82 |  |  | 6.95 |  | 6.087 | 6.02 | 6.3252 | 86.6 |  | 2.51 | 4.995 | 8.22 |  | 8.73 |  |  |  | น้ำเขียวมีแพลงก์ตอนบลูม
GoT | 2024 | 6 | 28 | 7:03 |  | 51 | 13.3325 | 100.8014 |  | 17.3 | B | 16 | [15 empty] | 2.9 | 30.3 | 30.78 | 30.81 | 28.3 | 31.433 | 31.32 |  |  | 6.32 |  | 4.872 | 4.68 | 5.4605 | 50.6 |  | 0.8 | 0.862 | 8.16 |  | 8.54
GoT | 2024 | 6 | 28 | 11:34 |  | 52(CTD) | 13.3657 | 100.8097 |  | 14.1 | S | 0.5 | [15 empty] | 0.6 |  | 30.968 | 30.89 |  | 28.131 | 28.12 |  |  |  |  | 7.445 | 7.09 | 7.2917 |  |  | 9.63 | 28.872 |  |  | 8.76 |  |  |  | แดดปานกลาง ลมสงบ
GoT | 2024 | 6 | 28 | 11:34 |  | 52(CTD) | 13.3657 | 100.8097 |  | 14.1 | M | 7 | [15 empty] | 0.6 |  | 30.725 | 30.17 |  | 30.909 | 29.18 |  |  |  |  | 5.33 | 7.11 | 5.7865 |  |  | 0.88 | 6.773 |  |  | 8.85 |  |  |  | น้ำเขียวมีแพลงก์ตอนบลูม
GoT | 2024 | 6 | 28 | 11:34 |  | 52(CTD) | 13.3657 | 100.8097 |  | 14.1 | B | 13 | [15 empty] | 0.6 |  | 30.851 | 30.92 |  | 31.098 | 31.24 |  |  |  |  | 4.07 | 3.51 | 4.8897 |  |  | 9.3 | 1.069 |  |  | 8.39
GoT | 2024 | 6 | 29 | 10:02 |  | 53 | 13.4165 | 100.8004 |  | 10.1 | S | 0.5 | [15 empty] | 1.8 | 30 | 30.114 | 30.11 | 25.4 | 28.235 | 28.21 |  |  | 7.35 |  | 6.897 | 6.86 | 6.9017 | 4.4 |  | 4.27 | 4.689 | 8.18 |  | 8.84 |  | √ | √
GoT | 2024 | 6 | 29 | 10:02 |  | 53 | 13.4165 | 100.8004 |  | 10.1 | M | 5 | [15 empty] | 1.8 | 29.9 | 30.124 | 30.08 | 25.8 | 28.459 | 28.18 |  |  | 7.43 |  | 6.669 | 6.81 | 6.7394 | 8.85 |  | 2.23 | 4.653 | 8.19 |  | 8.83
GoT | 2024 | 6 | 29 | 10:02 |  | 53 | 13.4165 | 100.8004 |  | 10.1 | B | 9 | [15 empty] | 1.8 | 30 | 30.843 | 30.82 | 25.9 | 23.969 | 30.26 |  |  | 7.39 |  | 1.151 | 0.97 | 2.8123 | 2.95 |  | -0.11 | 6.189 | 8.18 |  | 8.12
GoT | 2024 | 6 | 29 | 9:25 |  | 54 | 13.3659 | 100.8645 |  | 9.1 | S | 0.5 | [15 empty] | 2 | 29.6 | 29.91 | 29.92 | 25.6 | 27.932 | 27.89 |  |  | 5.62 |  | 6.098 | 6.08 | 6.333 | 2 |  | 1.55 | 1.267 | 8.2 |  | 8.7
GoT | 2024 | 6 | 29 | 9:25 |  | 54 | 13.3659 | 100.8645 |  | 9.1 | M | 4.5 | [15 empty] | 2 | 29.6 | 29.906 | 29.83 | 25.5 | 29.561 | 27.96 |  |  | 6.27 |  | 5.752 | 5.92 | 6.0868 | 8.4 |  | 1.57 | 2.65 | 8.11 |  | 8.67
GoT | 2024 | 6 | 29 | 9:25 |  | 54 | 13.3659 | 100.8645 |  | 9.1 | B | 8 | [15 empty] | 2 | 29.6 | 30.665 | 30.69 | 25.4 | 21.607 | 30.53 |  |  | 5.83 |  | 1.085 | 2.69 | 2.7653 | 30.1875 |  | -0.11 | 3.997 | 8.13 |  | 8.35
GoT | 2024 | 6 | 29 | 9:02 |  | 55 | 13.9156 | 100.8984 |  | 4.8 | S | 0.5 | [15 empty] | 1 | 29.4 | 29.703 | 29.71 | 24.3 | 26.479 | 26.45 |  |  | 5.81 |  | 5.687 | 5.65 | 6.0405 | 11.4 |  | 4.63 | 6.117 | 8.01 |  | 8.57 |  | √ | √ | ลมแรง
GoT | 2024 | 6 | 29 | 9:02 |  | 55 | 13.9156 | 100.8984 |  | 4.8 | B | 4 | [15 empty] | 1 | 29.3 | 29.99 | 29.99 | 24.3 | 27.776 | 27.6 |  |  | 5.62 |  | 4.551 | 4.54 | 5.232 | 28.8571 |  | 15.53 | 2.048 | 8.03 |  | 8.6
GoT | 2024 | 6 | 29 | 8:44 |  | 56(CTD) | 13.4301 | 100.9132 |  | 3.4 | S | 0.5 | [15 empty] | 0.7 |  | 30.128 | 30.13 |  | 23.102 | 23.09 |  |  |  |  | 6.044 | 6.02 | 6.2946 |  |  | 6.75 | 9.262 |  |  | 8.1
GoT | 2024 | 6 | 29 | 8:44 |  | 56(CTD) | 13.4301 | 100.9132 |  | 3.4 | B | 2.5 | [15 empty] | 0.7 |  | 30.023 | 30 |  | 24.854 | 24.91 |  |  |  |  | 5.383 | 5.35 | 5.8242 |  |  | 8.16 | 10.923 |  |  | 8.29
GoT | 2024 | 6 | 29 | 8:25 |  | 57 | 13.4508 | 100.9431 |  | 3.1 | S | 0.5 | [15 empty] | 0.3 | 29.9 | 30.399 | 30.4 | 19.4 | 21.154 | 21.14 |  |  | 4.93 |  | 4.415 | 4.3 | 5.1353 | 34.5 |  | 9.61 | 13.205 | 7.44 |  | 7.4 |  | √ | √ | ลมแรง
GoT | 2024 |  | 29 | 8:25 |  | 57 | 13.4508 | 100.9431 |  | 3.1 | B | 2.5 | [15 empty] | 0.3 | 29.7 | 30.342 | 30.44 | 19.5 | 22.754 | 22.05 |  |  | 4.92 |  | 4.118 | 3.82 | 4.9239 | 12.5 |  | 11.87 | 16.978 | 7.57 |  | 7.34
GoT | 2024 | 7 | 2 | 12:29 |  | C1 | 13.0332 | 100.1894 |  | 21.6 | S | 0.5 | [15 empty] | 3.5 |  | 30.949 | 31.11 |  | 32.586 | 32.51 |  |  |  |  | 5.959 | 6.34 | 6.2341 |  |  | 0.87 | 0.692 |  |  | 8.73 |  |  |  | น้ำทะเลใส แดดอ่อน
GoT | 2024 | 7 | 2 | 12:29 |  | C1 | 13.0332 | 100.1894 |  | 21.6 | M | 10.5 | [15 empty] | 3.5 |  | 30.671 | 30.68 |  | 32.62 | 32.49 |  |  |  |  | 5.502 | 5.89 | 5.9089 |  |  | 2.13 | 2.354 |  |  | 8.68
GoT | 2024 | 7 | 2 | 12:29 |  | C1 | 13.0332 | 100.1894 |  | 21.6 | B | 20.5 | [15 empty] | 3.5 |  | 30.674 | 30.68 |  | 32.712 | 32.48 |  |  |  |  | 5.492 | 5.87 | 5.9018 |  |  | 3.14 | 3.063 |  |  | 8.68
GoT | 2024 | 7 | 2 | 14:17 |  | C2 | 13.133 | 100.1981 |  | 18 | S | 0.5 | [15 empty] | 4.5 |  | 31.239 | 31.57 |  | 32.319 | 32.15 |  |  |  |  | 6.512 | 6.95 | 6.6277 |  |  | 0.91 | 1.105 |  |  | 8.81 |  |  |  | น้ำทะเลใส แดดแรง
GoT | 2024 | 7 | 2 | 14:17 |  | C2 | 13.133 | 100.1981 |  | 18 | M | 9 | [15 empty] | 4.5 |  | 30.775 | 30.78 |  | 32.46 | 32.28 |  |  |  |  | 5.986 | 6.28 | 6.2533 |  |  | 2.02 | 2.758 |  |  | 8.7 |  |  |  | พบตะกอนแพลงก์ตอนพืช
GoT | 2024 | 7 | 2 | 14:17 |  | C2 | 13.133 | 100.1981 |  | 18 | B | 17 | [15 empty] | 4.5 |  | 30.758 | 30.76 |  | 32.515 | 32.29 |  |  |  |  | 5.521 | 5.99 | 5.9224 |  |  | 2.39 | 2.336 |  |  | 8.67
GoT | 2024 | 7 | 2 | 14:47 |  | C3 | 13.1856 | 100.2004 |  | 17.6 | S | 0.5 | [15 empty] | 4.9 |  | 31.549 | 31.05 |  | 32.101 | 32.03 |  |  |  |  | 6.439 | 6.8 | 6.5757 |  |  | 0.83 | 1.096 |  |  | 8.83 |  |  |  | น้ำทะเลใส ไม่มีคลื่นลม
GoT | 2024 | 7 | 2 | 14:47 |  | C3 | 13.1856 | 100.2004 |  | 17.6 | M | 8.5 | [15 empty] | 4.9 |  | 30.787 | 30.79 |  | 32.269 | 32.14 |  |  |  |  | 5.86 | 6.01 | 6.1637 |  |  | 2.11 | 2.524 |  |  | 8.69
GoT | 2024 | 7 | 2 | 14:47 |  | C3 | 13.1856 | 100.2004 |  | 17.6 | B | 16.5 | [15 empty] | 4.9 |  | 30.781 | 30.79 |  | 32.388 | 32.16 |  |  |  |  | 5.331 | 5.69 | 5.7872 |  |  | 2.05 | 2.372 |  |  | 8.62
GoT | 2024 | 7 | 2 | 15:18 |  | C4 | 13.2369 | 100.1999 |  | 15 | S | 0.5 | [15 empty] | 1.8 |  | 31.928 | 31.9 |  | 31.868 | 31.74 |  |  |  |  | 6.818 | 7.13 | 6.8455 |  |  | 4.48 | 4.015 |  |  | 8.86 |  |  |  | แดดอ่อน ไม่มีคลื่นลม
GoT | 2024 | 7 | 2 | 15:18 |  | C4 | 13.2369 | 100.1999 |  | 15 | M | 7.5 | [15 empty] | 1.8 |  | 30.948 | 30.95 |  | 32.054 | 31.93 |  |  |  |  | 6.249 | 6.35 | 6.4405 |  |  | 3 | 1.833 |  |  | 8.74 |  |  |  | Noc bloom
GoT | 2024 | 7 | 2 | 15:18 |  | C4 | 13.2369 | 100.1999 |  | 15 | B | 14 | [15 empty] | 1.8 |  | 30.885 | 30.89 |  | 32.15 | 31.92 |  |  |  |  | 5.529 | 5.77 | 5.9281 |  |  | 1.19 | 1.877 |  |  | 8.65
GoT | 2024 | 7 | 2 | 15:59 |  | C5 | 13.2879 | 100.1999 |  | 12.6 | S | 0.5 | [15 empty] | 2 |  | 32 | 32.03 |  | 30.966 | 30.86 |  |  |  |  | 7.011 | 7.27 | 6.9828 |  |  | 5.39 | 6.001 |  |  | 8.7 |  |  |  | แดดอ่อน ไม่มีคลื่นลม
GoT | 2024 | 7 | 2 | 15:59 |  | C5 | 13.2879 | 100.1999 |  | 12.6 | M | 6 | [15 empty] | 2 |  | 30.786 | 30.79 |  | 31.655 | 31.54 |  |  |  |  | 5.952 | 6.11 | 6.2291 |  |  | 1.05 | 1.599 |  |  | 8.66 |  |  |  | Noc bloom
GoT | 2024 | 7 | 2 | 15:59 |  | C5 | 13.2879 | 100.1999 |  | 12.6 | B | 11.5 | [15 empty] | 2 |  | 30.791 | 30.8 |  | 31.752 | 31.56 |  |  |  |  | 5.578 | 5.92 | 5.963 |  |  | 0.88 | 1.77 |  |  | 8.63
GoT | 2024 | 7 | 3 | 9:09 |  | C6 | 13.3292 | 100.1698 |  | 9.1 | S | 0.5 | [15 empty] | 3.2 |  | 30.857 | 30.85 |  | 30.541 | 30.51 |  |  |  |  | 6.004 | 6.22 | 6.2661 |  |  | 1.1 | 1.491 |  |  | 8.77 |  |  |  | น้ำทะเลสีใส
GoT | 2024 | 7 | 3 | 9:09 |  | C6 | 13.3292 | 100.1698 |  | 9.1 | M | 4.5 | [15 empty] | 3.2 |  | 30.793 | 30.81 |  | 30.627 | 30.54 |  |  |  |  | 5.91 | 6.01 | 6.1992 |  |  | 1.05 | 1.15 |  |  | 8.73 |  |  |  | แต่พบตะกอนแพลง์ตอนพืช
GoT | 2024 | 7 | 3 | 9:09 |  | C6 | 13.3292 | 100.1698 |  | 9.1 | B | 8 | [15 empty] | 3.2 |  | 30.969 | 30.97 |  | 31.054 | 30.85 |  |  |  |  | 4.653 | 4.93 | 5.3046 |  |  | 1.33 | 3.036 |  |  | 8.59
GoT | 2024 | 7 | 4 | 12:20 |  | C7 | 13.3536 | 100.1381 |  | 6.5 | S | 0.5 | [15 empty] | 2.5 |  | 31.059 | 31.05 |  | 29.95 | 29.95 |  |  |  |  | 6.642 | 6.93 | 6.7202 |  |  | 2.22 | 2.677 |  |  | 8.84 |  |  |  | คลื่นลม ไม่ค่อยแรง
GoT | 2024 | 7 | 4 | 12:20 |  | C7 | 13.3536 | 100.1381 |  | 6.5 | M | 3 | [15 empty] | 2.5 |  | 31.045 | 31.03 |  | 29.972 | 30.08 |  |  |  |  | 6.618 | 6.8 | 6.7031 |  |  | 2.69 | 3.09 |  |  | 8.83
GoT | 2024 | 7 | 4 | 12:20 |  | C7 | 13.3536 | 100.1381 |  | 6.5 | B | 5.5 | [15 empty] | 2.5 |  | 30.97 | 30.97 |  | 30.326 | 30.31 |  |  |  |  | 6.268 | 6.36 | 6.454 |  |  | 3.47 | 3.611 |  |  | 8.75
GoT | 2024 | 7 | 4 | 11:50 |  | C8 | 13.3889 | 100.11 |  | 4.4 | S | 0.5 | [15 empty] | 2.4 |  | 31.103 | 31.11 |  | 29.022 | 28.99 |  |  |  |  | 6.679 | 7.03 | 6.7465 |  |  | 1.49 | 1.806 |  |  | 8.72 |  |  |  | แดดแรง คลื่นลมไม่ค่อยแรง
GoT | 2024 | 7 | 4 | 11:50 |  | C8 | 13.3889 | 100.11 |  | 4.4 | B | 3.5 | [15 empty] | 2.4 |  | 31.181 | 31.18 |  | 30.067 | 30.03 |  |  |  |  | 5.644 | 5.39 | 6.0099 |  |  | 5.07 | 5.165 |  |  | 8.59
GoT | 2024 | 7 | 4 | 10:55 |  | C9 | 13.4178 | 100.2053 |  | 4.4 | S | 0.5 | [15 empty] | 2.2 |  | 31.162 | 31.17 |  | 29.704 | 29.66 |  |  |  |  | 6.657 | 7.13 | 6.7309 |  |  | 3.94 | 4.429 |  |  | 8.89 |  |  |  | ลมและคลื่นแรง
GoT | 2024 | 7 | 4 | 10:55 |  | C9 | 13.4178 | 100.2053 |  | 4.4 | B | 3.5 | [15 empty] | 2.2 |  | 30.994 | 30.99 |  | 30.249 | 30.26 |  |  |  |  | 5.18 | 4.89 | 5.6797 |  |  | 4.19 | 5.632 |  |  | 8.59
GoT | 2024 | 7 | 3 | 8:25 |  | C10 | 13.3805 | 100.2153 |  | 6.1 | S | 0.5 | [15 empty] | 1.8 |  | 30.937 | 30.94 |  | 30.353 | 30.36 |  |  |  |  | 6 | 6.16 | 6.2633 |  |  | 5.58 | 4.123 |  |  | 8.76 |  |  |  | คลื่นลมไม่มี แต่พบ
GoT | 2024 | 7 | 3 | 8:25 |  | C10 | 13.3805 | 100.2153 |  | 6.1 | M | 3 | [15 empty] | 1.8 |  | 30.941 | 30.97 |  | 30.402 | 30.4 |  |  |  |  | 5.984 | 6.03 | 6.2519 |  |  | 4.23 | 5.022 |  |  | 8.73 |  |  |  | Noc bloom
GoT | 2024 | 7 | 3 | 8:25 |  | C10 | 13.3805 | 100.2153 |  | 6.1 | B | 5 | [15 empty] | 1.8 |  | 31.025 | 31.13 |  | 30.563 | 30.87 |  |  |  |  | 5.732 | 4.35 | 6.0726 |  |  | 5.64 | 5.956 |  |  | 8.47
GoT | 2024 | 7 | 2 | 16:21 |  | C11 | 13.3349 | 100.2191 |  | 10.6 | S | 0.5 | [15 empty] | 2.3 |  | 31.504 | 31.52 |  | 31.056 | 30.98 |  |  |  |  | 7.69 | 8.07 | 7.4661 |  |  | 4.13 | 4.977 |  |  | 8.96 |  |  |  | Noc bloom
GoT | 2024 | 7 | 2 | 16:21 |  | C11 | 13.3349 | 100.2191 |  | 10.6 | M | 5 | [15 empty] | 2.3 |  | 30.808 | 30.82 |  | 31.264 | 31.14 |  |  |  |  | 6.606 | 6.55 | 6.6946 |  |  | 2.13 | 2.291 |  |  | 8.75
GoT | 2024 | 7 | 2 | 16:21 |  | C11 | 13.3349 | 100.2191 |  | 10.6 | B | 9.5 | [15 empty] | 2.3 |  | 30.821 | 30.83 |  | 31.381 | 31.2 |  |  |  |  | 5.424 | 5.78 | 5.8534 |  |  | 3.21 | 2.228 |  |  | 8.64
GoT | 2024 | 7 | 1 | 16:24 |  | C12 | 13.3261 | 100.3336 |  | 12.1 | S | 0.5 | [15 empty] | 2.8 |  | 31.399 | 31.49 |  | 30.65 | 30.62 |  |  |  |  | 8.348 | 8.67 | 7.9344 |  |  | 2.32 | 2.237 |  |  | 9.01 |  |  |  | แดดอ่อน น้ำทะเลสีใส
GoT | 2024 | 7 | 1 | 16:24 |  | C12 | 13.3261 | 100.3336 |  | 12.1 | M | 6 | [15 empty] | 2.8 |  | 30.683 | 30.63 |  | 30.908 | 31.18 |  |  |  |  | 8.135 | 5.58 | 7.7828 |  |  | 8.73 | 8.794 |  |  | 8.84 |  |  |  | Noc bloom
GoT | 2024 | 7 | 1 | 16:24 |  | C12 | 13.3261 | 100.3336 |  | 12.1 | B | 11 | [15 empty] | 2.8 |  | 30.611 | 30.62 |  | 31.267 | 31.2 |  |  |  |  | 4.766 | 4.96 | 5.3851 |  |  | 17.27 | 8.498 |  |  | 8.49
GoT | 2024 | 7 | 1 | 15:57 |  | C13 | 13.2836 | 100.3339 |  | 11.9 | S | 0.5 | [15 empty] | 2.7 |  | 31.558 | 31.55 |  | 30.967 | 30.92 |  |  |  |  | 8.298 | 8.58 | 7.8988 |  |  | 3.67 | 6.378 |  |  | 8.99 |  |  |  | น้ำทะเลใส ไม่มีคลื่นลม
GoT | 2024 | 7 | 1 | 15:57 |  | C13 | 13.2836 | 100.3339 |  | 11.9 | M | 6 | [15 empty] | 2.7 |  | 30.708 | 30.71 |  | 31.5 | 31.46 |  |  |  |  | 6.592 | 6.51 | 6.6846 |  |  | 2.19 | 3.449 |  |  | 8.74 |  |  |  | แต่มีซากแพลง์ตอน
GoT | 2024 | 7 | 1 | 15:57 |  | C13 | 13.2836 | 100.3339 |  | 11.9 | B | 11 | [15 empty] | 2.7 |  | 30.727 | 30.73 |  | 31.782 | 31.67 |  |  |  |  | 5.676 | 5.94 | 6.0327 |  |  | 0.9 | 1.231 |  |  | 8.68
GoT | 2024 | 7 | 1 | 15:25 |  | C14 | 13.2335 | 100.3333 |  | 15.1 | S | 0.5 | [15 empty] | 4.7 |  | 31.183 | 31.72 |  | 31.818 | 31.74 |  |  |  |  | 6.91 | 7.44 | 6.9109 |  |  | 0.78 | 2.372 |  |  | 8.94 |  |  |  | แดดแรง มี Noc.bloom
GoT | 2024 | 7 | 1 | 15:25 |  | C14 | 13.2335 | 100.3333 |  | 15.1 | M | 7.5 | [15 empty] | 4.7 |  | 30.681 | 30.69 |  | 31.971 | 31.91 |  |  |  |  | 6.368 | 6.52 | 6.5252 |  |  | 1.37 | 2.506 |  |  | 8.77
GoT | 2024 | 7 | 1 | 15:25 |  | C14 | 13.2335 | 100.3333 |  | 15.1 | B | 14 | [15 empty] | 4.7 |  | 30.658 | 30.67 |  | 32.009 | 31.91 |  |  |  |  | 6.019 | 6.26 | 6.2768 |  |  | 1.24 | 1.159 |  |  | 8.73
GoT | 2024 | 7 | 1 | 14:59 |  | C15 | 13.1913 | 100.3334 |  | 18.9 | S | 0.5 | [15 empty] | 4.2 |  | 31.51 | 31.45 |  | 32.061 | 32.08 |  |  |  |  | 6.407 | 6.63 | 6.553 |  |  | 0.54 | 0.728 |  |  | 8.75 |  |  |  | น้ำทะเลใส ไม่มีคลื่นลม
GoT | 2024 | 7 | 1 | 14:59 |  | C15 | 13.1913 | 100.3334 |  | 18.9 | M | 9.5 | [15 empty] | 4.2 |  | 30.613 | 30.62 |  | 32.261 | 32.16 |  |  |  |  | 6.021 | 6.31 | 6.2782 |  |  | 1.02 | 1.437 |  |  | 8.69
GoT | 2024 | 7 | 1 | 14:59 |  | C15 | 13.1913 | 100.3334 |  | 18.9 | B | 18 | [15 empty] | 4.2 |  | 30.665 | 30.67 |  | 32.53 | 32.37 |  |  |  |  | 5.588 | 5.87 | 5.9701 |  |  | 1.51 | 2.264 |  |  | 8.67
GoT | 2024 | 7 | 1 | 14:23 |  | C16 | 13.1327 | 100.3335 |  | 22.1 | S | 0.5 | [15 empty] | 5 |  | 31.14 | 31.39 |  | 32.227 | 32.25 |  |  |  |  | 6.608 | 6.8 | 6.696 |  |  | 1.2 | 0.853 |  |  | 8.78 |  |  |  | น้ำทะเลใส ไม่มีคลื่นลม
GoT | 2024 | 7 | 1 | 14:23 |  | C16 | 13.1327 | 100.3335 |  | 22.1 | M | 11 | [15 empty] | 5 |  | 30.745 | 30.74 |  | 32.709 | 32.56 |  |  |  |  | 6.391 | 6.75 | 6.5416 |  |  | 2.58 | 3.27 |  |  | 8.8
GoT | 2024 | 7 | 1 | 14:23 |  | C16 | 13.1327 | 100.3335 |  | 22.1 | B | 21 | [15 empty] | 5 |  | 30.702 | 30.71 |  | 32.86 | 32.67 |  |  |  |  | 5.657 | 5.92 | 6.0192 |  |  | 1.82 | 3.62 |  |  | 8.73
GoT | 2024 | 7 | 1 | 13:24 |  | C17 | 13.0326 | 100.335 |  | 24.8 | S | 0.5 | [15 empty] | 3.9 |  | 31.46 | 31.4 |  | 32.692 | 32.65 |  |  |  |  | 6.601 | 6.72 | 6.691 |  |  | 1.46 | 1.527 |  |  | 8.85 |  |  |  | น้ำทะเลใส ไม่มีคลื่นลม
GoT | 2024 | 7 | 1 | 13:24 |  | C17 | 13.0326 | 100.335 |  | 24.8 | M | 12 | [15 empty] | 3.9 |  | 30.786 | 30.77 |  | 32.951 | 32.77 |  |  |  |  | 6 | 6.35 | 6.2633 |  |  | 2.95 | 2.794 |  |  | 8.79
GoT | 2024 | 7 | 1 | 13:24 |  | C17 | 13.0326 | 100.335 |  | 24.8 | B | 23.5 | [15 empty] | 3.9 |  | 30.788 | 30.79 |  | 33.018 | 32.82 |  |  |  |  | 5.795 | 6.06 | 6.1174 |  |  | 2.59 | 2.884 |  |  | 8.75
GoT | 2024 | 6 | 26 | 11:41 |  | C18 | 13.0333 | 100.4671 |  | 21 | S | 0.5 | [15 empty] | 2.3 |  | 30.768 | 30.76 |  | 32.776 | 32.57 |  |  |  |  | 5.968 | 5.89 | 6.2405 |  |  | 0.51 | 0.844 |  |  | 8.62 |  |  |  | แดดอ่อน, ลมและคลื่นแรง
GoT | 2024 | 6 | 26 | 11:41 |  | C18 | 13.0333 | 100.4671 |  | 21 | M | 10 | [15 empty] | 2.3 |  | 30.776 | 30.78 |  | 32.909 | 32.57 |  |  |  |  | 5.929 | 5.89 | 6.2128 |  |  | 0.69 | 1.491 |  |  | 8.61
GoT | 2024 | 6 | 26 | 11:41 |  | C18 | 13.0333 | 100.4671 |  | 21 | B | 20 | [15 empty] | 2.3 |  | 30.776 | 30.78 |  | 32.885 | 32.58 |  |  |  |  | 5.916 | 5.87 | 6.2035 |  |  | 1.38 | 1.204 |  |  | 8.61
GoT | 2024 | 6 | 26 | 12:40 |  | C19 | 13.0333 | 100.4671 |  | 17.5 | S | 0.5 | [15 empty] | 3 |  | 30.801 | 30.81 |  | 32.525 | 32.3 |  |  |  |  | 6.01 | 5.84 | 6.2704 |  |  | 0.63 | 1.033 |  |  | 8.58 |  |  |  | แดดอ่อนลมแรง
GoT | 2024 | 6 | 26 | 12:40 |  | C19 | 13.0333 | 100.4671 |  | 17.5 | M | 8.5 | [15 empty] | 3 |  | 30.807 | 30.81 |  | 32.694 | 32.32 |  |  |  |  | 5.877 | 5.81 | 6.1758 |  |  | 0.84 | 1.123 |  |  | 8.57
GoT | 2024 | 6 | 26 | 12:40 |  | C19 | 13.0333 | 100.4671 |  | 17.5 | B | 16 | [15 empty] | 3 |  | 30.806 | 30.81 |  | 32.763 | 32.33 |  |  |  |  | 5.806 | 5.72 | 6.1252 |  |  | 0.77 | 1.437 |  |  | 8.56
GoT | 2024 | 6 | 26 | 13:15 |  | C20 | 13.1805 | 100.4072 |  | 16.3 | S | 0.5 | [15 empty] | 2.7 |  | 30.861 | 30.86 |  | 32.263 | 32.02 |  |  |  |  | 5.868 | 5.83 | 6.1694 |  |  | 1.39 | 1.437 |  |  | 8.56 |  |  |  | ไม่มีแดด
GoT | 2024 | 6 | 26 | 13:15 |  | C20 | 13.1805 | 100.4072 |  | 16.3 | M | 7.5 | [15 empty] | 2.7 |  | 30.855 | 30.87 |  | 32.441 | 32.03 |  |  |  |  | 5.782 | 5.72 | 6.1081 |  |  | 0.83 | 2.102 |  |  | 8.55
GoT | 2024 | 6 | 26 | 13:15 |  | C20 | 13.1805 | 100.4072 |  | 16.3 | B | 15 | [15 empty] | 2.7 |  | 30.839 | 30.85 |  | 32.517 | 32.08 |  |  |  |  | 5.645 | 5.62 | 6.0106 |  |  | 0.81 | 1.347 |  |  | 8.54
GoT | 2024 | 6 | 27 | 10:11 |  | C21 | 13.2445 | 100.4672 |  | 15.8 | S | 0.5 | [15 empty] | 2.2 |  | 30.698 | 30.7 |  | 31.83 | 31.8 |  |  |  |  | 5.944 | 5.88 | 6.2234 |  |  | 1.12 | 1.347 |  |  | 8.53 |  |  |  | แดดอ่อน มีลมเล็กน้อย
GoT | 2024 | 6 | 27 | 10:11 |  | C21 | 13.2445 | 100.4672 |  | 15.8 | M | 7.5 | [15 empty] | 2.2 |  | 30.678 | 30.67 |  | 31.882 | 31.81 |  |  |  |  | 5.916 | 5.84 | 6.2035 |  |  | 1.4 | 1.752 |  |  | 8.52
GoT | 2024 | 6 | 27 | 10:11 |  | C21 | 13.2445 | 100.4672 |  | 15.8 | B | 15 | [15 empty] | 2.2 |  | 30.663 | 30.67 |  | 31.985 | 31.82 |  |  |  |  | 5.744 | 5.69 | 6.0811 |  |  | 1.41 | 1.653 |  |  | 8.5
GoT | 2024 | 6 | 27 | 10:44 |  | C22 | 13.2917 | 100.4673 |  | 14.3 | S | 0.5 | [15 empty] | 1.8 |  | 30.755 | 30.71 |  | 31.574 | 31.55 |  |  |  |  | 6.022 | 5.94 | 6.279 |  |  | 1.06 | 1.994 |  |  | 8.55 |  |  |  | น้ำเขียวระหว่างทางไป C23
GoT | 2024 | 6 | 27 | 10:44 |  | C22 | 13.2917 | 100.4673 |  | 14.3 | M | 7 | [15 empty] | 1.8 |  | 30.603 | 30.61 |  | 31.641 | 31.56 |  |  |  |  | 5.715 | 5.69 | 6.0605 |  |  | 0.83 | 1.617 |  |  | 8.5 |  |  |  | แดดแรง ไม่มีลม น้ำทะเลใส
GoT | 2024 | 6 | 27 | 10:44 |  | C22 | 13.2917 | 100.4673 |  | 14.3 | B | 13 | [15 empty] | 1.8 |  | 30.605 | 30.61 |  | 31.71 | 31.57 |  |  |  |  | 5.688 | 5.64 | 6.0412 |  |  | 0.75 | 1.482 |  |  | 8.49
GoT | 2024 | 6 | 27 | 11:08 |  | C23 | 13.3254 | 100.4672 |  | 12.1 | S | 0.5 | [15 empty] | 1.4 |  | 30.62 | 30.57 |  | 31.023 | 30.98 |  |  |  |  | 5.821 | 5.77 | 6.1359 |  |  | 3.77 | 4.123 |  |  | 8.4 |  |  |  | ไม่มีลม น้ำทะเลใส
GoT | 2024 | 6 | 27 | 11:08 |  | C23 | 13.3254 | 100.4672 |  | 12.1 | M | 6 | [15 empty] | 1.4 |  | 30.496 | 30.55 |  | 31.077 | 31.14 |  |  |  |  | 5.479 | 5.44 | 5.8925 |  |  | 1.03 | 2.237 |  |  | 8.38
GoT | 2024 | 6 | 27 | 11:08 |  | C23 | 13.3254 | 100.4672 |  | 12.1 | B | 11 | [15 empty] | 1.4 |  | 30.556 | 30.56 |  | 31.369 | 31.25 |  |  |  |  | 5.493 | 5.47 | 5.9025 |  |  | 0.85 | 2.515 |  |  | 8.43
GoT | 2024 | 6 | 27 | 11:32 |  | C24 | 13.3585 | 100.4673 |  | 9.9 | S | 0.5 | [15 empty] | 1.7 |  | 30.673 | 30.71 |  | 30.487 | 30.46 |  |  |  |  | 5.43 | 5.37 | 5.8576 |  |  | 1.12 | 1.168 |  |  | 8.34 |  |  |  | แดดแรง น้ำทะเลใส
GoT | 2024 | 6 | 27 | 11:32 |  | C24 | 13.3585 | 100.4673 |  | 9.9 | M | 4.5 | [15 empty] | 1.7 |  | 30.39 | 30.39 |  | 30.491 | 30.48 |  |  |  |  | 5.309 | 5.35 | 5.7715 |  |  | 1.06 | 2.057 |  |  | 8.32
GoT | 2024 | 6 | 27 | 11:32 |  | C24 | 13.3585 | 100.4673 |  | 9.9 | B | 9 | [15 empty] | 1.7 |  | 30.44 | 30.44 |  | 29.852 | 30.62 |  |  |  |  | 4.892 | 4.82 | 5.4747 |  |  | 31.1 | 2.039 |  |  | 8.25
GoT | 2024 | 7 | 4 | 15:15 |  | C25 | 13.4154 | 100.4312 |  | 8.3 | S | 0.5 | [15 empty] | 2.5 |  | 30.811 | 30.82 |  | 29.6 | 29.59 |  |  |  |  | 5.854 | 6.32 | 6.1594 |  |  | 4.52 | 8.444 |  |  | 8.87 |  |  |  | น้ำทะเลใส คลื่นลมไม่ค่อยแรง
GoT | 2024 | 7 | 4 | 15:15 |  | C25 | 13.4154 | 100.4312 |  | 8.3 | M | 4 | [15 empty] | 2.5 |  | 30.737 | 30.77 |  | 29.594 | 29.58 |  |  |  |  | 5.635 | 6.11 | 6.0035 |  |  | 3.49 | 3.503 |  |  | 8.82
GoT | 2024 | 7 | 4 | 15:15 |  | C25 | 13.4154 | 100.4312 |  | 8.3 | B | 7.5 | [15 empty] | 2.5 |  | 30.732 | 30.76 |  | 29.646 | 29.57 |  |  |  |  | 5.578 | 5.99 | 5.963 |  |  | 5.88 | 9.432 |  |  | 8.8
GoT | 2024 | 7 | 4 | 15:44 |  | C26 | 13.4607 | 100.4172 |  | 6.5 | S | 0.5 | [15 empty] | 1.3 |  | 30.961 | 30.95 |  | 29.129 | 29.11 |  |  |  |  | 6.796 | 7.24 | 6.8298 |  |  | 6.64 | 8.426 |  |  | 8.9 |  |  |  | แดดไม่ค่อยแรง ไม่มีคลื่นลม
GoT | 2024 | 7 | 4 | 15:44 |  | C26 | 13.4607 | 100.4172 |  | 6.5 | M | 3 | [15 empty] | 1.3 |  | 30.9 | 30.92 |  | 29.127 | 29.11 |  |  |  |  | 6.759 | 7.01 | 6.8035 |  |  | 4.93 | 6.135 |  |  | 8.88
GoT | 2024 | 7 | 4 | 15:44 |  | C26 | 13.4607 | 100.4172 |  | 6.5 | B | 5.5 | [15 empty] | 1.3 |  | 30.819 | 30.82 |  | 29.1 | 29.09 |  |  |  |  | 6.205 | 6.59 | 6.4092 |  |  | 6.29 | 9.315 |  |  | 8.81
GoT | 2024 | 6 | 30 | 8:22 |  | C27 | 13.4746 | 100.5183 |  | 5.2 | S | 0.5 | [15 empty] | 0.6 |  | 29.942 | 30.1 |  | 25.676 | 25.64 |  |  |  |  | 5.22 | 5.37 | 5.7082 |  |  | 3.51 | 5.435 |  |  | 7.91
GoT | 2024 | 6 | 30 | 8:22 |  | C27 | 13.4746 | 100.5183 |  | 5.2 | M | 2.5 | [15 empty] | 0.6 |  | 30.211 | 30.23 |  | 29.218 | 28.51 |  |  |  |  | 4.989 | 5.19 | 5.5438 |  |  | 10.5 | 4.294 |  |  | 8.18
GoT | 2024 | 6 | 30 | 8:22 |  | C27 | 13.4746 | 100.5183 |  | 5.2 | B | 4.5 | [15 empty] | 0.6 |  | 30.215 | 30.2 |  | 28.956 | 29.19 |  |  |  |  | 4.95 | 5.12 | 5.516 |  |  | 4.63 | 22.673 |  |  | 8.56
GoT | 2024 | 6 | 27 | 12:11 |  | C28 | 13.3585 | 100.4673 |  | 6.2 | S | 0.5 | [15 empty] | 1.7 |  | 30.944 | 30.93 |  | 29.771 | 29.74 |  |  |  |  | 6.498 | 6.13 | 6.6177 |  |  | 5.07 | 4.941 |  |  | 8.62 |  |  |  | แดดแรง น้ำทะเลใส
GoT | 2024 | 6 | 27 | 12:11 |  | C28 | 13.3585 | 100.4673 |  | 6.2 | M | 2.5 | [15 empty] | 1.7 |  | 30.429 | 30.43 |  | 29.771 | 29.75 |  |  |  |  | 6.65 | 6.54 | 6.7259 |  |  | 6.92 | 9.765 |  |  | 8.63
GoT | 2024 | 6 | 27 | 12:11 |  | C28 | 13.3585 | 100.4673 |  | 6.2 | B | 5 | [15 empty] | 1.7 |  | 30.301 | 30.31 |  | 29.871 | 29.83 |  |  |  |  | 5.795 | 5.62 | 6.1174 |  |  | 1.7 | 2.398 |  |  | 8.5
GoT | 2024 | 6 | 27 | 13:39 |  | C29 | 13.3328 | 100.6005 |  | 12.7 | S | 0.5 | [15 empty] | 0.9 |  | 30.569 | 30.87 |  | 29.588 | 29.56 |  |  |  |  | 7.536 | 7.48 | 7.3565 |  |  | 3.86 | 6.962 |  |  | 8.95 |  |  |  | Noc bloom
GoT | 2024 | 6 | 27 | 13:39 |  | C29 | 13.3328 | 100.6005 |  | 12.7 | M | 6 | [15 empty] | 0.9 |  | 30.313 | 30.31 |  | 29.777 | 29.66 |  |  |  |  | 7.011 | 6.49 | 6.9828 |  |  | 6.14 | 4.545 |  |  | 8.86 |  |  |  | แดดแรง ไม่มีลม
GoT | 2024 | 6 | 27 | 13:39 |  | C29 | 13.3328 | 100.6005 |  | 12.7 | B | 11 | [15 empty] | 0.9 |  | 31.312 | 31.3 |  | 31.772 | 31.63 |  |  |  |  | 2.268 | 2.21 | 3.6072 |  |  | 0.73 | 1.114 |  |  | 8.17
GoT | 2024 | 6 | 27 | 16:13 |  | C30 | 13.2788 | 100.6002 |  | 13.9 | S | 0.5 | [15 empty] | 1.6 |  | 30.898 | 30.89 |  | 30.201 | 30.17 |  |  |  |  | 7.198 | 7.12 | 7.1159 |  |  | 1.39 | 1.877 |  |  | 8.8 |  |  |  | น้ำทะเลเปลี่ยนสี Noc. Bloom
GoT | 2024 | 6 | 27 | 16:13 |  | C30 | 13.2788 | 100.6002 |  | 13.9 | M | 7 | [15 empty] | 1.6 |  | 30.946 | 31.19 |  | 31.637 | 31.6 |  |  |  |  | 4.113 | 3.47 | 4.9203 |  |  | 0.67 | 1.303 |  |  | 8.27
GoT | 2024 | 6 | 27 | 16:13 |  | C30 | 13.2788 | 100.6002 |  | 13.9 | B | 13 | [15 empty] | 1.6 |  | 30.76 | 30.75 |  | 31.736 | 31.51 |  |  |  |  | 4.819 | 4.81 | 5.4228 |  |  | 0.64 | 1.15 |  |  | 8.36
GoT | 2024 | 6 | 27 | 8:42 |  | C31 | 13.2294 | 100.6607 |  | 18.1 | S | 0.5 | [15 empty] | 2.5 | 30.3 | 30.667 | 30.67 | 29.4 | 31.829 | 31.79 |  |  |  |  | 5.553 | 5.47 | 5.9452 |  |  | 0.56 | 0.835 | 8.07 |  | 8.55 |  |  |  | ลม และแดดไม่ค่อยมี
GoT | 2024 | 6 | 27 | 8:42 |  | C31 | 13.2294 | 100.6607 |  | 18.1 | M | 9 | [15 empty] | 2.5 | 30.4 | 30.67 | 30.68 | 29.2 | 31.915 | 31.8 |  |  |  |  | 5.534 | 5.47 | 5.9316 |  |  | 0.52 | 0.826 | 8.08 |  | 8.55
GoT | 2024 | 6 | 27 | 8:42 |  | C31 | 13.2294 | 100.6607 |  | 18.1 | B | 17 | [15 empty] | 2.5 | 30.5 | 30.668 | 30.68 | 29.1 | 32.032 | 31.81 |  |  |  |  | 5.501 | 5.45 | 5.9082 |  |  | 0.62 | 0.916 | 8.08 |  | 8.55
GoT | 2024 | 6 | 26 | 15:00 |  | C32 | 13.18 | 100.6002 |  | 18 | S | 0.5 | [15 empty] | 3.7 |  | 30.795 | 30.8 |  | 32.124 | 31.86 |  |  |  |  | 5.875 | 5.83 | 6.1743 |  |  | 0.74 | 1.078 |  |  | 8.6 |  |  |  | ไม่มีแดด แต่มีลม
GoT | 2024 | 6 | 26 | 15:00 |  | C32 | 13.18 | 100.6002 |  | 18 | M | 9 | [15 empty] | 3.7 |  | 30.82 | 30.82 |  | 32.363 | 31.88 |  |  |  |  | 5.679 | 5.77 | 6.0348 |  |  | 0.52 | 0.961 |  |  | 8.59
GoT | 2024 | 6 | 26 | 15:00 |  | C32 | 13.18 | 100.6002 |  | 18 | B | 17 | [15 empty] | 3.7 |  | 30.799 | 30.8 |  | 32.433 | 31.95 |  |  |  |  | 5.576 | 5.55 | 5.9615 |  |  | 0.52 | 0.97 |  |  | 8.58
GoT | 2024 | 6 | 26 | 15:37 |  | C33 | 13.133 | 100.6007 |  | 20.5 | S | 0.5 | [15 empty] | 3.1 |  | 30.863 | 30.87 |  | 32.415 | 32.15 |  |  |  |  | 6.079 | 6.03 | 6.3195 |  |  | 0.82 | 1.419 |  |  | 8.67 |  |  |  | ไม่มีแดด แต่มีลม
GoT | 2024 | 6 | 26 | 15:37 |  | C33 | 13.133 | 100.6007 |  | 20.5 | M | 10 | [15 empty] | 3.1 |  | 30.837 | 30.86 |  | 32.617 | 32.16 |  |  |  |  | 6.006 | 6.01 | 6.2676 |  |  | 0.66 | 1.338 |  |  | 8.65
GoT | 2024 | 6 | 26 | 15:37 |  | C33 | 13.133 | 100.6007 |  | 20.5 | B | 19 | [15 empty] | 3.1 |  | 30.82 | 30.83 |  | 32.645 | 32.17 |  |  |  |  | 5.886 | 5.86 | 6.1822 |  |  | 0.67 | 0.952 |  |  | 8.64
GoT | 2024 | 6 | 26 | 10:05 |  | C34 | 13.053 | 100.6003 |  | 22.3 | S | 0.5 | [15 empty] | 4.5 |  | 30.804 | 30.81 |  | 32.833 | 32.63 |  |  |  |  | 6.12 | 6.06 | 6.3487 |  |  | 0.38 | 0.539 |  |  | 8.69
GoT | 2024 | 6 | 26 | 10:05 |  | C34 | 13.053 | 100.6003 |  | 22.3 | M | 10.5 | [15 empty] | 4.5 |  | 30.81 | 30.81 |  | 32.983 | 32.63 |  |  |  |  | 6.108 | 6.08 | 6.3402 |  |  | 0.47 | 0.548 |  |  | 8.67
GoT | 2024 | 6 | 26 | 10:05 |  | C34 | 13.053 | 100.6003 |  | 22.3 | B | 21 | [15 empty] | 4.5 |  | 30.812 | 30.82 |  | 32.997 | 32.66 |  |  |  |  | 6.074 | 6.05 | 6.316 |  |  | 6.74 | 0.826 |  |  | 8.67
GoT | 2024 | 6 | 26 | 8:17 |  | C35 | 13.0509 | 100.7369 |  | 21.3 | S | 0.5 | [15 empty] | 3.9 |  | 30.752 | 30.75 |  | 32.819 | 32.63 |  |  |  |  | 6.021 | 6.12 | 6.2782 |  |  | 0.43 | 0.593 |  |  | 8.68
GoT | 2024 | 6 | 26 | 8:17 |  | C35 | 13.0509 | 100.7369 |  | 21.3 | M | 10 | [15 empty] | 3.9 |  | 30.771 | 30.77 |  | 32.955 | 32.64 |  |  |  |  | 6.019 | 6.13 | 6.2768 |  |  | 0.46 | 0.602 |  |  | 8.66
GoT | 2024 | 6 | 26 | 8:17 |  | C35 | 13.0509 | 100.7369 |  | 21.3 | B | 20 | [15 empty] | 3.9 |  | 30.769 | 30.78 |  | 33.052 | 32.66 |  |  |  |  | 5.985 | 6.08 | 6.2526 |  |  | 1.08 | 1.428 |  |  | 8.66
GoT | 2024 | 6 | 26 | 17:45 |  | C36 | 13.1334 | 100.7336 |  | 24.3 | S | 0.5 | [15 empty] | 3.7 |  | 30.89 | 30.91 |  | 32.388 | 32.12 |  |  |  |  | 6.077 | 6.03 | 6.3181 |  |  | 0.82 | 1.087 |  |  | 8.69 |  |  |  | แดดอ่อน น้ำมีซากแพลงก์ตอน
GoT | 2024 | 6 | 26 | 17:45 |  | C36 | 13.1334 | 100.7336 |  | 24.3 | M | 12 | [15 empty] | 3.7 |  | 30.93 | 30.96 |  | 32.727 | 32.22 |  |  |  |  | 5.786 | 5.9 | 6.111 |  |  | 0.7 | 1.195 |  |  | 8.65
GoT | 2024 | 6 | 26 | 17:45 |  | C36 | 13.1334 | 100.7336 |  | 24.3 | B | 23 | [15 empty] | 3.7 |  | 30.932 | 30.94 |  | 32.583 | 32.27 |  |  |  |  | 5.708 | 5.74 | 6.0555 |  |  | 13.15 | 1.491 |  |  | 8.63
GoT | 2024 | 6 | 26 | 17:07 |  | C37 | 13.1804 | 100.7331 |  | 25.9 | S | 0.5 | [15 empty] | 4.6 |  | 30.794 | 30.79 |  | 31.855 | 31.6 |  |  |  |  | 6.187 | 6.15 | 6.3964 |  |  | 1.79 | 2.479 |  |  | 8.71 |  |  |  | แดดอ่อน น้ำมีซากแพลงก์ตอน
GoT | 2024 | 6 | 26 | 17:07 |  | C37 | 13.1804 | 100.7331 |  | 25.9 | M | 12.5 | [15 empty] | 4.6 |  | 30.919 | 30.81 |  | 32.463 | 31.63 |  |  |  |  | 6.145 | 6.17 | 6.3665 |  |  | 0.52 | 1.383 |  |  | 8.7
GoT | 2024 | 6 | 26 | 17:07 |  | C37 | 13.1804 | 100.7331 |  | 25.9 | B | 25 | [15 empty] | 4.6 |  | 31.103 | 31.11 |  | 32.641 | 32.17 |  |  |  |  | 5.31 | 5.28 | 5.7722 |  |  | 12.93 | 1.967 |  |  | 8.58
GoT | 2024 | 6 | 27 | 7:15 |  | C38 | 15.2335 | 100.7336 |  | 21.1 | S | 0.5 | [15 empty] | 5.7 | 8.08 | 30.749 | 30.78 | 29.1 | 31.693 | 31.68 |  |  | 8.08 |  | 6.521 | 5.75 | 6.6341 |  |  | 0.76 |  |  |  | 8.65 |  |  |  | หวีวุ้น จำนวนมาก
GoT | 2024 | 6 | 27 | 7:15 |  | C38 | 15.2335 | 100.7336 |  | 21.1 | M | 10 | [15 empty] | 5.7 | 8.06 | 30.806 | 30.76 | 29.1 | 31.803 | 31.67 |  |  | 8.06 |  | 5.983 | 5.79 | 6.2512 |  |  | 0.72 |  |  |  | 8.66 |  |  |  | ลมไม่ค่อยแรง ไม่มีแดด
GoT | 2024 | 6 | 27 | 7:15 |  | C38 | 15.2335 | 100.7336 |  | 21.1 | B | 20 | [15 empty] | 5.7 | 8.06 | 31.153 | 31.19 | 29.1 | 32.203 | 32.04 |  |  | 8.06 |  | 5.244 | 4.91 | 5.7253 |  |  | 0.58 |  |  |  | 8.55 |  |  |  | น้ำมีซากแพลงก์ตอน
GoT | 2024 | 6 | 27 | 17:41 |  | C39 | 13.2823 | 100.7335 |  | 21.2 | S | 0.5 | [15 empty] | 2 | 8.33 | 30.495 | 30.5 | 26.9 | 29.187 | 29.17 |  |  | 8.33 |  | 9.478 | 9.57 | 8.7386 |  |  | 10.28 | 12.01 |  |  | 9.24 |  | √ |  | Noc bloom
GoT | 2024 | 6 | 27 | 17:41 |  | C39 | 13.2823 | 100.7335 |  | 21.2 | M | 10 | [15 empty] | 2 |  | 30.952 | 30.9 |  | 31.77 | 31.49 |  |  |  |  | 5.212 | 5.27 | 5.7025 |  |  | 0.52 | 1.258 |  |  | 8.56 |  |  |  | เก็บแพลงก์ตอนพืชเพิ่มเติม
GoT | 2024 | 6 | 27 | 17:41 |  | C39 | 13.2823 | 100.7335 |  | 21.2 | B | 20 | [15 empty] | 2 |  | 30.979 | 30.98 |  | 31.941 | 31.72 |  |  |  |  | 5.212 | 5.16 | 5.7025 |  |  | 9.45 | 1.096 |  |  | 8.54 |  |  |  | ไม่มีแดด แต่มีลมเล็กน้อย
GoT | 2024 | 6 | 28 | 7:52 |  | C40 | 13.3328 | 100.7334 |  | 20 | S | 0.5 | [15 empty] | 3 |  | 29.954 | 29.95 |  | 28.939 | 28.91 |  |  |  |  | 7.877 | 7.82 | 7.5992 |  |  | 3.28 | 4.159 |  |  | 9.08 |  |  |  | แดดค่อนข้างแรง น้ำทะเลใส
GoT | 2024 | 6 | 28 | 7:52 |  | C40 | 13.3328 | 100.7334 |  | 20 | M | 10 | [15 empty] | 3 |  | 30.936 | 30.67 |  | 31.666 | 31.26 |  |  |  |  | 5.044 | 5.87 | 5.5829 |  |  | 0.43 | 1.051 |  |  | 8.62
GoT | 2024 | 6 | 28 | 7:52 |  | C40 | 13.3328 | 100.7334 |  | 20 | B | 19 | [15 empty] | 3 |  | 30.907 | 30.91 |  | 31.776 | 31.59 |  |  |  |  | 5.019 | 4.96 | 5.5651 |  |  | 0.74 | 0.952 |  |  | 8.5
GoT | 2024 | 6 | 28 | 10:46 |  | C41 | 13.3812 | 100.7334 |  | 16.2 | S | 0.5 | [15 empty] | 1.6 |  | 30.775 | 30.76 |  | 28.702 | 28.67 |  |  |  |  | 8.561 | 8.53 | 8.086 |  |  | 4.13 | 4.438 |  |  | 8.97 |  |  |  | แดดแรง ไม่มีคลื่น/ลม
GoT | 2024 | 6 | 28 | 10:46 |  | C41 | 13.3812 | 100.7334 |  | 16.2 | M | 8 | [15 empty] | 1.6 |  | 30.598 | 30.7 |  | 30.451 | 29.89 |  |  |  |  | 4.343 | 2.77 | 5.084 |  |  | 0.61 | 1.473 |  |  | 8.27 |  |  |  | แต่มี Noc. Bloom
GoT | 2024 | 6 | 28 | 10:46 |  | C41 | 13.3812 | 100.7334 |  | 16.2 | B | 15 | [15 empty] | 1.6 |  | 31.087 | 31.13 |  | 31.569 | 31.5 |  |  |  |  | 3.425 | 3.27 | 4.4307 |  |  | 4.33 | 1.213 |  |  | 8.29
GoT | 2024 | 6 | 28 | 10:21 |  | C42 | 13.4199 | 100.7338 |  | 10.7 | S | 0.5 | [15 empty] | 1.2 |  | 31.063 | 30.5 |  | 25.817 | 27.14 |  |  |  |  | 6.576 | 6.36 | 6.6732 |  |  | 9.43 | 4.069 |  |  | 8.54 |  |  |  | แดดแรง ไม่มีคลื่น/ลม
GoT | 2024 | 6 | 28 | 10:21 |  | C42 | 13.4199 | 100.7338 |  | 10.7 | M | 5 | [15 empty] | 1.2 |  | 30.089 | 30.01 |  | 29.154 | 28.95 |  |  |  |  | 5.759 | 5.59 | 6.0918 |  |  | 1.54 | 2.264 |  |  | 8.33 |  |  |  | แต่มี Noc. Bloom
GoT | 2024 | 6 | 28 | 10:21 |  | C42 | 13.4199 | 100.7338 |  | 10.7 | B | 9 | [15 empty] | 1.2 |  | 30.256 | 30.31 |  | 29.382 | 29.4 |  |  |  |  | 4.578 | 4.21 | 5.2513 |  |  | 18.96 | 2.785 |  |  | 8.31
GoT | 2024 | 6 | 30 | 7:12 |  | C43 | 13.4556 | 100.7329 |  | 6.1 | S | 0.5 | [15 empty] | 1.5 |  | 29.732 | 29.74 |  | 26.259 | 26.23 |  |  |  |  | 5.824 | 6.11 | 6.138 |  |  | 7.1 | 8.336 |  |  | 8.47
GoT | 2024 | 6 | 30 | 7:12 |  | C43 | 13.4556 | 100.7329 |  | 6.1 | M | 3 | [15 empty] | 1.5 |  | 29.747 | 29.76 |  | 26.331 | 26.28 |  |  |  |  | 5.793 | 6.08 | 6.116 |  |  | 3.48 | 7.896 |  |  | 8.5
GoT | 2024 | 6 | 30 | 7:12 |  | C43 | 13.4556 | 100.7329 |  | 6.1 | B | 5 | [15 empty] | 1.5 |  | 30.074 | 30.37 |  | 27.078 | 28.47 |  |  |  |  | 5.106 | 1.97 | 5.627 |  |  | 2.46 | 3.261 |  |  | 8.15
GoT | 2024 | 6 | 29 | 8:06 |  | C44 | 13.4397 | 100.8671 |  | 3.8 | S | 0.5 | [15 empty] | 0.9 |  | 29.906 | 29.9 |  | 24.644 | 24.63 |  |  |  |  | 5.981 | 5.89 | 6.2498 |  |  | 6.76 | 8.148 |  |  | 8.41 |  |  |  | มีฝนเล็กน้อย
GoT | 2024 | 6 | 29 | 8:06 |  | C44 | 13.4397 | 100.8671 |  | 3.8 | B | 3 | [15 empty] | 0.9 |  | 30.063 | 30.05 |  | 25.579 | 25.44 |  |  |  |  | 4.834 | 4.87 | 5.4335 |  |  | 36.82 | 17.032 |  |  | 8.27
River | 2024 | 9 | 2 | 12:45 |  | TH1 | 13.5158 | 100.2727 |  | 4.1 | S | 0.5 | [15 empty] | 0.4 | 31.4 | 31.437 |  | 0.5 | 0.59 |  |  |  | 0.71 |  | 0.348 |  | 1.0496 | 26.5 |  | 14.38 |  |  |  | 7.31 | √ | √ | √ | แดดอ่อน ลมสงบ สีน้ำใส | [21 empty] | 7.8353 | 247.5885 | 10.8112 | 27.4064 | 13.5895 | 1203.9374 | [10 empty] | 1238.11 |  | 505.51 | 1.71 | 2.55 | 0.44 | 82.14 | 17.43 | 1.62 | 84.27 | 0.09 | 84.35 | 99.64 | 0.89 | 100.53 | 39.22 | 2.29 | 41.51 | 277.54 | 1.58 | 279.12 | 62.8 | 770.89 | 249.7 | 154.72
River | 2024 | 9 | 2 | 12:45 |  | TH1 | 13.5158 | 100.2727 |  | 4.1 | B | 3 | [15 empty] | 0.4 | 31.3 | 31.391 |  | 0.6 | 0.649 |  |  |  | 0.75 |  | 0.176 |  | 0.85941 | 35.75 |  | 16.31 |  |  |  | 7.3 | [25 empty] | 7.9406 | 242.2508 | 10.0545 | 33.2153 | 17.4613 | 954.6556
River | 2024 | 9 | 2 | 12:28 |  | TH2 | 13.5087 | 100.2779 |  | 5.4 | S | 0.5 | [15 empty] | 0.3 | 31.3 | 31.552 |  | 0.8 | 0.883 |  |  |  | 1.27 |  | 0.92 |  | 1.6819 | 27.3333 |  | 19.18 |  |  |  | 7.27 |  |  |  | แดดอ่อน ลมสงบ สีน้ำขุ่นตะกอน | [21 empty] | 7.6247 | 236.5026 | 9.5139 | 27.4064 | 15.4061 | 1018.3182 | [10 empty] | 947.79 |  | 462.77 | 1.28 | 2.44 | 0.38 | 57.11 | 42.51 | 1.27 | 94.08 | 0.07 | 94.15 | 78.55 | 0.84 | 79.4 | 39.55 | 2.48 | 42.03 | 245.75 | 1.44 | 247.19 | 64.62 | 697.59 | 100.17 | 85.41
River | 2024 | 9 | 2 | 12:28 |  | TH2 | 13.5087 | 100.2779 |  | 5.4 | M | 2.5 | [15 empty] | 0.3 | 31.3 | 31.41 |  | 0.9 | 1.062 |  |  |  | 1.06 |  | 0.266 |  | 0.95891 | 42.25 |  | 22.67 |  |  |  | 7.23 | [25 empty] | 7.8353 | 232.3966 | 9.622 | 30.3853 | 15.2979 | 1015.0311
River | 2024 | 9 | 2 | 12:28 |  | TH2 | 13.5087 | 100.2779 |  | 5.4 | B | 4.5 | [15 empty] | 0.3 | 31.3 | 31.393 |  | 2.4 | 2.638 |  |  |  | 0.83 |  | 0.12 |  | 0.7975 | 33.25 |  | 16.3 |  |  |  | 7.21 | [25 empty] | 7.8353 | 215.973 | 9.5139 | 32.3216 | 14.3677 | 974.4919
River | 2024 | 9 | 2 | 12:01 |  | TH3 | 13.5028 | 100.2802 |  | 3.8 | S | 0.5 | [15 empty] | 0.4 | 31.3 | 31.522 |  | 1.7 | 1.883 |  |  |  | 1.09 |  | 1.161 |  | 1.9484 | 35.125 |  | 22.43 |  |  |  | 7.25 | √ |  |  | แดดอ่อน ลมสงบ สีน้ำขุ่นตะกอน | [21 empty] | 7.2036 | 225.4166 | 9.568 | 28.5979 | 9.6412 | 1294.8032 | [10 empty] | 926.64 |  | 537.95 | 1.55 | 2.58 | 0.68 | 75.15 | 24.17 | 1.49 | 88.9 | 0.11 | 89.01 | 106.08 | 0.84 | 106.92 | 42.36 | 2.65 | 45 | 295.72 | 1.3 | 297.02 | 55.05 | 672.7 | 108.96 | 89.93
River | 2024 | 9 | 2 | 12:01 |  | TH3 | 13.5028 | 100.2802 |  | 3.8 | B | 2.5 | [15 empty] | 0.4 | 31.3 | 31.355 |  | 2.6 | 2.672 |  |  |  | 1.08 |  | 0.129 |  | 0.80745 | 45.75 |  | 25.64 |  |  |  | 7.21 | [25 empty] | 7.8353 | 226.6483 | 9.8382 | 27.1085 | 12.4859 | 818.3341
River | 2024 | 9 | 2 | 8:08 |  | TH4 | 13.4948 | 100.2862 |  | 1.6 | S | 0.5 | [15 empty] | 0.4 | 30.9 | 31.236 |  | 4.6 | 4.787 |  |  |  | 1.37 |  | 0.71 |  | 1.4498 | 31.75 |  | 15.89 |  |  |  | 7.38 |  |  |  | แดดอ่อน ลมสงบ สีน้ำขุ่นตะกอน | [21 empty] | 3.8346 | 212.8935 | 10.8112 | 29.2682 | 8.9171 | 1254.9651 | [10 empty] | 457.79 |  | 311.89 | 1.85 | 1.25 | 0.36 | 79.97 | 19.67 | 1.03 | 48.22 | 0.06 | 48.29 | 50.78 | 0.52 | 51.3 | 24.83 | 1.09 | 25.92 | 184.79 | 1.59 | 186.38 | 34.15 | 257.63 | 93.51 | 72.5
River | 2024 | 9 | 2 | 11:34 |  | TH5 | 13.4936 | 100.2836 |  | 3.7 | S | 0.5 | [15 empty] | 0.4 | 31.1 | 31.748 |  | 2.4 | 2.669 |  |  |  | 0.95 |  | 1.552 |  | 2.3806 | 24 |  | 20.1 |  |  |  | 7.24 | √ | √ | √ | แดดอ่อน ลมสงบ สีน้ำขุ่นตะกอน | [21 empty] | 7.2036 | 220.9001 | 10.1626 | 29.6406 | 9.0466 | 869.3478 | [10 empty] | 785.01 |  | 573.96 | 2.24 | 2.51 | 0.31 | 48.07 | 51.61 | 1.54 | 89.58 | 0.09 | 89.67 | 103.32 | 0.94 | 104.26 | 36.21 | 2.58 | 38.8 | 339.73 | 1.5 | 341.23 | 70.51 | 546.35 | 91.58 | 76.57
River | 2024 | 9 | 2 | 11:34 |  | TH5 | 13.4936 | 100.2836 |  | 3.7 | B | 2.5 | [15 empty] | 0.4 | 31.1 | 31.426 |  | 3.6 | 3.967 |  |  |  | 0.9 |  | 0.175 |  | 0.85831 | 113.25 |  | 32.37 |  |  |  | 7.17 | [25 empty] | 7.8353 | 217.6153 | 9.9463 | 22.789 | 13.1565 | 609.4112
River | 2024 | 9 | 2 | 16:42 |  | TH6 | 13.4902 | 100.2745 |  | 1.9 | S | 0.5 | [15 empty] | 0.5 | 30.5 | 32.722 |  | 10.8 | 10.988 |  |  |  | 15.75 |  | 10.579 |  | 12.3603 | 36.8333 |  | 52.86 |  |  |  | 8.88 |  |  |  | แดดร้อน ลมสงบ สีน้ำทะเลสีเขียว น้ำมีฟอง | [21 empty] | 1.4131 | 116.1991 | 2.919 | 9.0858 | 9.1734 | 492.6712 | [10 empty] | 517.46 |  | 301.11 | 2.99 | 1.27 | 0.11 | 69.42 | 30.47 | 0.35 | 54.87 | 0.04 | 54.92 | 47.28 | 0.65 | 47.93 | 19.48 | 0.48 | 19.96 | 176.04 | 2.26 | 178.3 | 52.77 | 319.95 | 81.98 | 62.76
River | 2024 | 9 | 2 | 16:32 |  | TH7 | 13.4824 | 100.2715 |  | 2.2 | S | 0.5 | [15 empty] | 0.4 | 32.6 | 33.258 |  | 21.8 | 22.814 |  |  |  | 14.54 |  | 14.226 |  | 16.3921 | 31.3333 |  | 21.76 |  |  |  | 8.87 |  |  |  | แดดอ่อน ลมสงบ สีน้ำใส พบซากแพลงก์ตอน | [21 empty] | 4.6768 | 74.2928 | 0.3243 | 2.9194 | 8.6135 | 364.3804 | [10 empty] | 685.84 |  | 486.39 | 2.24 | 2.1 | 0.16 | 70.41 | 29.43 | 1.77 | 78.04 | 0.06 | 78.1 | 72.7 | 0.84 | 73.54 | 32.82 | 1.93 | 34.75 | 298.15 | 1.85 | 300 | 48.31 | 483.58 | 84.09 | 69.86
River | 2024 | 9 | 2 | 11:18 |  | TH8 | 13.4862 | 100.2861 |  | 2.5 | S | 0.5 | [15 empty] | 0.5 | 31.1 | 31.652 |  | 3.3 | 3.487 |  |  |  | 1.5 |  | 0.855 |  | 1.6101 | 66 |  | 21.83 |  |  |  | 7.19 | √ |  |  | แดดปานกลาง ลมสงบ สีน้ำขุ่น | [21 empty] | 4.8874 | 215.5624 | 10.7031 | 24.1295 | 9.0128 | 483.4289 | [10 empty] | 813.69 |  | 612.48 | 1.93 | 2.54 | 0.3 | 63.68 | 36.02 | 0.02 | 85.96 | 0.07 | 86.03 | 80.73 | 1.04 | 81.77 | 38.68 | 3.51 | 42.19 | 400.43 | 2.06 | 402.49 | 45.51 | 603.9 | 76.52 | 87.76
River | 2024 | 9 | 2 | 11:05 |  | TH8a | 13.4766 | 100.2893 |  | 1.5 | S | 0.5 | [15 empty] | 0.3 | 29.9 | 31.603 |  | 4.5 | 4.706 |  |  |  | 1.19 |  | 0.528 |  | 1.2486 | 57 |  | 25.61 |  |  |  | 7.25 | √ |  |  | แดดปานกลาง ลมสงบ สีน้ำขุ่น
River | 2024 | 9 | 2 | 16:11 |  | TH9 | 13.4893 | 100.2989 |  | 2.1 | S | 0.5 | [15 empty] | 0.3 | 32.8 | 33.184 |  | 7.7 | 9.797 |  |  |  | 10.43 |  | 9.536 |  | 11.2072 | 39.25 |  | 64.37 |  |  |  | 8.56 |  |  |  | ไม่มีแดด ลมสงบ สีน้ำขุ่นตะกอนเล็กน้อย | [21 empty] | 2.15 | 136.1866 | 7.3516 | 15.1927 | 2.3749 | 409.5026 | [10 empty] | 805.68 |  | 607.48 | 2.12 | 2.34 | 0.16 | 79.91 | 19.93 | 1.15 | 82.47 | 0.14 | 82.61 | 55.17 | 1.36 | 56.53 | 41.48 | 3.37 | 44.86 | 421.77 | 1.71 | 423.48 | 45.17 | 589.31 | 86.63 | 84.57
River | 2024 | 9 | 2 | 15:46 |  | TH10 | 13.4732 | 100.3098 |  | 2.5 | S | 0.5 | [15 empty] | 0.5 | 31.9 | 32.331 |  | 19.6 | 21.158 |  |  |  | 9.24 |  | 8.91 |  | 10.5151 | 23.375 |  | 30.21 |  |  |  | 8.35 | √ | √ | √ | ไม่มีแดด ลมสงบ สีน้ำใส | [21 empty] | 1.9395 | 82.1853 | 4.2164 | 2.8002 | 6.5616 | 627.9827 | [10 empty] | 331.67 |  | 223.99 | 1.96 | 0.66 | 0 | 53.7 | 46.31 | 0.86 | 31.94 | 0.08 | 32.02 | 34.41 | 1.26 | 35.67 | 14.33 | 0.9 | 15.23 | 138.68 | 2.39 | 141.07 | 21.98 | 200.41 | 57.8 | 51.48
River | 2024 | 9 | 2 | 8:40 |  | TH11 | 13.4642 | 100.2882 |  | 1.4 | S | 0.5 | [15 empty] | 0.1 | 30.8 | 31.15 |  | 13.3 | 14.294 |  |  |  | 2.4 |  | 1.901 |  | 2.7665 | 108 |  | 16.45 |  |  |  | 7.5 |  | √ | √ | แดดอ่อน ลมสงบ สีน้ำขุ่นตะกอน | [21 empty] | 3.624 | 141.1714 | 33.9473 | 11.5881 |  | 521.7731 | [10 empty] | 588.64 |  | 380.52 | 2.05 | 1.8 | 0.4 | 74.83 | 24.77 | 1.82 | 59.17 | 0.07 | 59.25 | 40.74 | 1.23 | 41.97 | 27.85 | 2.17 | 30.02 | 247.29 | 1.99 | 249.28 | 33.6 | 406.93 | 77.37 | 70.74
River | 2024 | 9 | 2 | 9:44 |  | TH12 | 13.4578 | 100.2683 |  | 1.2 | S | 0.5 | [15 empty] | 0.2 | 30.5 | 30.947 |  | 21.7 | 23.746 |  |  |  | 5.38 |  | 5.567 |  | 6.8193 | 30 |  | 20.49 |  |  |  | 7.92 | √ | √ | √ | แดดอ่อน ลมสงบ สีน้ำขุ่นตะกอน | [21 empty] | 1.3078 | 87.1701 | 0.4324 | 3.1577 | 10.6085 | 454.2298 | [10 empty] | 551.41 |  | 320.35 | 1.97 | 1.3 | 0.38 | 85.93 | 13.69 | 1.69 | 44.55 | 0.13 | 44.68 | 41.92 | 0.95 | 42.87 | 24.37 | 1.53 | 25.9 | 204.17 | 2.74 | 206.9 | 42.09 | 370.49 | 75.03 | 63.8
River | 2024 | 9 | 4 | 11:14 |  | BTB1 | 13.2628 | 99.9382 |  | 7.6 | S | 0.5 | [15 empty] | 0.3 | 30.3 | 30.691 |  | 6.6 | 6.835 |  |  |  | 2.37 |  | 1.384 |  | 2.1949 | 35.8333 |  | 8 |  |  |  | 7.43 | √ | √ | √ | แดดอ่อน ลมสงบ สีน้ำมีตะกอนเล็กน้อย | [21 empty] | 7.2036 | 265.3743 | 2.0109 | 13.8521 | 5.5074 | 1102.6975 | [10 empty] | 637.92 |  | 373.77 | 3.81 | 2.58 | 0.35 | 63.98 | 35.67 | 0.92 | 56.45 | 0.19 | 56.63 | 57.57 | 1.41 | 58.98 | 28.06 | 1.6 | 29.66 | 226.78 | 1.72 | 228.5 | 42.58 | 414.27 | 129.04 | 52.03
River | 2024 | 9 | 4 | 11:14 |  | BTB1 | 13.2628 | 99.9382 |  | 7.6 | M | 3.5 | [15 empty] | 0.3 | 30.3 | 30.669 |  | 6.8 | 7.755 |  |  |  | 1.82 |  | 1.297 |  | 2.0987 | 53.5 |  | 8.54 |  |  |  | 7.44 | [25 empty] | 6.993 | 262.0512 | 1.8595 | 13.1819 | 7.7618 | 817.6843
River | 2024 | 9 | 4 | 11:14 |  | BTB1 | 13.2628 | 99.9382 |  | 7.6 | B | 7 | [15 empty] | 0.3 | 30.3 | 30.687 |  | 8.9 | 8.913 |  |  |  | 1.8 |  | 1.367 |  | 2.1761 | 69.75 |  | 8.9 |  |  |  | 7.47 | [25 empty] | 6.5719 | 261.6358 | 1.7622 | 15.565 | 5.4406 | 793.7026
River | 2024 | 9 | 4 | 11:10 |  | BTB2 | 13.266 | 99.9417 |  | 6.4 | S | 0.5 | [15 empty] | 0.4 | 30.4 | 30.711 |  | 7.2 | 8.077 |  |  |  | 2.48 |  | 1.329 |  | 2.1341 | 56.1667 |  | 7.94 |  |  |  | 7.45 |  |  |  | ไม่มีแดด ลมสงบ สีน้ำใส มีตะกอนเล็กน้อย | [21 empty] | 7.2036 | 266.8282 | 1.8379 | 13.4798 | 11.0432 | 653.4369 | [10 empty] | 534.48 |  | 393.59 | 6.39 | 2.1 | 0.38 | 69.56 | 30.07 | 0.93 | 64.88 | 0.16 | 65.04 | 47.53 | 0.94 | 48.47 | 23.28 | 0.85 | 24.12 | 252.94 | 3.02 | 255.96 | 40.74 | 340.1 | 89.16 | 64.48
River | 2024 | 9 | 4 | 11:10 |  | BTB2 | 13.266 | 99.9417 |  | 6.4 | M | 3 | [15 empty] | 0.4 | 30.4 | 30.734 |  | 7.8 | 8.926 |  |  |  | 1.91 |  | 1.288 |  | 2.0888 | 46.8333 |  | 8.2 |  |  |  | 7.46 | [25 empty] | 7.8353 | 259.9742 | 1.8163 | 10.5008 | 15.4811 | 941.85
River | 2024 | 9 | 4 | 11:10 |  | BTB2 | 13.266 | 99.9417 |  | 6.4 | B | 5.5 | [15 empty] | 0.4 | 30.4 | 30.772 |  | 8.3 | 9.975 |  |  |  | 1.8 |  | 1.279 |  | 2.0788 | 86.5 |  | 8.39 |  |  |  | 7.47 | [25 empty] | 6.993 | 260.3896 | 1.7947 | 12.6605 | 9.404 | 637.5013
River | 2024 | 9 | 4 | 10:43 |  | BTB3 | 13.1706 | 99.9459 |  | 3.5 | S | 0.5 | [15 empty] | 0.4 | 30.5 | 30.852 |  | 8.8 | 9.461 |  |  |  | 2.45 |  | 1.487 |  | 2.3088 | 17.75 |  | 7.51 |  |  |  | 7.48 | √ |  |  | ไม่มีแดด ลมสงบ สีน้ำใส มีตะกอนเล็กน้อย | [21 empty] | 6.5719 | 252.9125 | 1.7298 | 10.6498 | 12.0451 | 713.1677 | [10 empty] | 389.23 |  | 220.92 | 11.4 | 1.41 | 0.33 | 66.51 | 33.17 | 0.84 | 55.7 | 0.06 | 55.76 | 28.83 | 1.03 | 29.86 | 14.54 | 0.54 | 15.08 | 118.24 | 1.99 | 120.22 | 18.51 | 168.98 | 155.73 | 46.01
River | 2024 | 9 | 4 | 10:43 |  | BTB3 | 13.1706 | 99.9459 |  | 3.5 | B | 3 | [15 empty] | 0.4 | 30.6 | 30.902 |  | 9.6 | 11.128 |  |  |  | 1.75 |  | 1.456 |  | 2.2745 | 45.6667 |  | 7.76 |  |  |  | 7.52 | [25 empty] | 6.5719 | 252.9125 | 1.7082 | 35.375 | 8.3864 | 631.7273
River | 2024 | 9 | 4 | 7:39 |  | BTB4 | 13.2745 | 99.9555 |  | 4.3 | S | 0.5 | [15 empty] | 0.5 | 31 | 31.381 |  | 16.7 | 18.017 |  |  |  | 3.73 |  | 2.673 |  | 3.6199 | 17.6 |  | 6.15 |  |  |  | 7.66 |  |  |  | ไม่มีแดด ลมสงบ สำน้ำใส | [21 empty] | 3.8346 | 180.2185 | 1.1892 | 20.4058 | 3.3849 | 582.6036 | [10 empty] | 477.31 |  | 503.45 | 2.83 | 2.24 | 0.34 | 74.8 | 24.86 | 1.75 | 74.66 | 0.1 | 74.76 | 52.07 | 1.97 | 54.05 | 29.5 | 1.57 | 31.07 | 342.82 | 0.75 | 343.57 | 25.6 | 291.34 | 102.24 | 58.13
River | 2024 | 9 | 4 | 7:39 |  | BTB4 | 13.2745 | 99.9555 |  | 4.3 | B | 3.5 | [15 empty] | 0.5 | 30.8 | 31.157 |  | 23.6 | 25.696 |  |  |  | 3.63 |  | 3.041 |  | 4.0268 | 20.375 |  | 4.05 |  |  |  | 7.82 | [25 empty] | 3.9398 | 141.2216 | 1.146 | 9.7561 | 7.1663 | 485.7651
River | 2024 | 9 | 4 | 6:21 |  | BTB5 | 13.2681 | 99.9586 |  | 1.2 | S | 0.5 | [15 empty] | 0.5 | 30.8 | 30.733 |  | 17.4 | 19.376 |  |  |  | 4.01 |  | 3.326 |  | 4.3418 | 12.2 |  | 6.19 |  |  |  | 7.7 | √ | √ | √ | ไม่มีแดด ลมสงบ สีน้ำขุ่น มีตะกอนเล็กน้อย | [21 empty] | 4.4663 | 178.5569 | 1.2109 | 16.98 | 1.9963 | 643.5346 | [10 empty] | 360.61 |  | 204.86 | 2.03 | 0.84 | 0.13 | 40.51 | 59.37 | 0.88 | 49.23 | 0.07 | 49.3 | 28.86 | 1.62 | 30.48 | 12.9 | 0.6 | 13.5 | 110.07 | 1.51 | 111.58 | 24.71 | 238.23 | 74.34 | 23.33
River | 2024 | 9 | 4 | 6:01 |  | BTB6 | 13.2649 | 99.9601 |  | 1.2 | S | 0.5 | [15 empty] | 0.4 | 30.8 | 30.893 |  | 20.6 | 22.945 |  |  |  | 4.42 |  | 3.452 |  | 4.4811 | 28.75 |  | 5.5 |  |  |  | 7.71 |  |  |  | ไม่มีแดด ลมสงบ สีน้ำขุ่น มีตะกอนเล็กน้อย | [21 empty] | 4.6768 | 150.7254 | 1.1892 | 8.639 | 6.9074 | 524.7137 | [10 empty] | 481.21 |  | 317.42 | 2.67 | 1.48 | 0.4 | 81.44 | 18.17 | 1.24 | 32.65 | 0.11 | 32.76 | 34.04 | 0.89 | 34.93 | 25.45 | 1.05 | 26.51 | 220.3 | 2.91 | 223.22 | 32.93 | 304.69 | 99.51 | 44.08
River | 2024 | 9 | 4 | 6:10 |  | BTB7 | 13.2627 | 99.9656 |  | 0.5 | S | 0.5 | [15 empty] | 0.4 | 30.3 | 30.73 |  | 20.9 | 22.779 |  |  |  | 4.05 |  | 3.471 |  | 4.5021 | 19.5 |  | 5.55 |  |  |  | 7.76 |  |  |  | ลมสงบ สีน้ำขุ่น มีตะกอน | [21 empty] | 4.0451 | 139.5098 | 1.0271 | 7.8197 | 5.6501 | 617.8685 | [10 empty] | 589.33 |  | 323.6 | 3.5 | 1.94 | 0.15 | 84.71 | 15.14 | 1.51 | 34.53 | 0.1 | 34.63 | 34.07 | 1.3 | 35.36 | 26.03 | 1.15 | 27.17 | 224.66 | 1.79 | 226.44 | 35.34 | 386.06 | 114.5 | 53.43
River | 2024 | 9 | 4 | 6:40 |  | BTB8 | 13.2696 | 99.9641 |  | 4.8 | S | 0.5 | [15 empty] | 0.5 | 30.7 | 31.009 |  | 20.1 | 21.618 |  |  |  | 4.15 |  | 3.603 |  | 4.6481 | 12.3 |  | 5.6 |  |  |  | 7.76 | √ |  |  | ไม่มีแดด ลมสงบ สีน้ำขุ่น มีตะกอน | [21 empty] | 3.8346 | 151.1408 | 1.2325 | 9.905 | 6.9168 | 491.1254 | [10 empty] | 644.48 |  | 381.81 | 3.92 | 2.32 | 0.37 | 74.21 | 25.43 | 1.7 | 92.5 | 0.23 | 92.73 | 57.69 | 2.2 | 59.89 | 32.05 | 1.57 | 33.61 | 194.07 | 1.51 | 195.58 | 31.8 | 464.2 | 92.38 | 56.1
River | 2024 | 9 | 4 | 6:40 |  | BTB8 | 13.2696 | 99.9641 |  | 4.8 | B | 4.5 | [15 empty] | 0.5 | 30.7 | 31.059 |  | 24.3 | 26.327 |  |  |  | 4.48 |  | 3.593 |  | 4.637 | 16.375 |  | 3.24 |  |  |  | 7.84 | [25 empty] | 3.2029 | 106.1077 | 1.1244 | 9.6816 | 3.4586 | 519.5778
River | 2024 | 9 | 4 | 6:55 |  | BTB8a | 13.2693 | 99.9728 |  | 2.8 | S | 0.5 | [15 empty] | 0.8 | 30.5 | 30.715 |  | 21.7 | 23.581 |  |  |  | 4.73 |  | 4.002 |  | 5.0892 | 10.5 |  | 4.29 |  |  |  | 7.85 | √ |  |  | ไม่มีแดด สีน้ำขุ่น มีตะกอนเล็กน้อย
River | 2024 | 9 | 4 | 7:13 |  | BTB9 | 13.2834 | 99.9751 |  | 0.9 | S | 0.5 | [15 empty] | 0.4 | 29.7 | 30.013 |  | 21.7 | 23.387 |  |  |  | 4.78 |  | 3.732 |  | 4.7907 | 23.75 |  | 7.4 |  |  |  | 7.82 |  |  |  | ไม่มีแดด สีน้ำขุ่น มีตะกอนเล็กน้อย | [21 empty] | 3.8346 | 128.7095 | 1.2757 | 12.0648 | 6.7684 | 518.1616 | [10 empty] | 560.17 |  | 409.2 | 2.83 | 2.04 | 0.42 | 78.47 | 21.12 | 1.83 | 32.35 | 0.18 | 32.53 | 36.06 | 1.52 | 37.58 | 30.58 | 1.69 | 32.27 | 305.17 | 1.64 | 306.82 | 27.04 | 382.02 | 87.19 | 63.92
River | 2024 | 9 | 4 | 9:46 |  | BTB10 | 13.2901 | 100.0062 |  | 1.6 | S | 0.5 | [15 empty] | 0.5 | 30.4 | 30.877 |  | 21.1 | 23.026 |  |  |  | 5.22 |  | 4.352 |  | 5.4761 | 19.7 |  | 9.06 |  |  |  | 7.91 | √ | √ | √ | แดดอ่อน ลมสงบ น้ำใส mark พิกัดใหม่เนื่องจากเข้าจุดไม่ได้เป็นแปลงหอย | [21 empty] | 2.7817 | 100.255 | 0.9514 | 10.5753 | 7.4344 | 430.9553 | [10 empty] | 399.82 |  | 331.16 | 2.53 | 1.34 | 0.6 | 63.08 | 36.32 | 1.45 | 28.48 | 0.11 | 28.59 | 29.5 | 0.84 | 30.34 | 23.32 | 2 | 25.32 | 245.05 | 1.86 | 246.91 | 24.67 | 255.75 | 59.17 | 60.23
River | 2024 | 9 | 4 | 8:07 |  | BTB11 | 13.2688 | 99.9831 |  | 2.2 | S | 0.5 | [15 empty] | 0.7 | 30.8 | 30.699 |  | 22.3 | 23.084 |  |  |  | 4.71 |  | 3.805 |  | 4.8714 | 10.6429 |  | 4.85 |  |  |  | 7.85 |  | √ | √ | ไม่มีแดด ลมสงบ สีน้ำใส | [21 empty] | 3.8346 | 149.8947 | 1.2541 | 9.3837 | 3.32 | 410.3475 | [10 empty] | 546.09 |  | 331.5 | 2.77 | 1.84 | 0.38 | 75.13 | 24.49 | 1.4 | 81.06 | 0.17 | 81.22 | 51.46 | 2.04 | 53.5 | 26.5 | 1.62 | 28.13 | 165.92 | 2.74 | 168.65 | 32.68 | 376.11 | 91.4 | 45.9
River | 2024 | 9 | 4 | 8:47 |  | BTB12 | 13.2591 | 100.0096 |  | 3.1 | S | 0.5 | [15 empty] | 0.8 | 30.1 | 30.606 |  | 25 | 27.361 |  |  |  | 4.76 |  | 3.993 |  | 5.0792 | 9.375 |  | 6.98 |  |  |  | 7.92 | √ | √ | √ | แดดอ่อน ลมสงบ สีน้ำใส mark พิกัดใหม่เนื่องจากเข้าจุดไม่ได้เป็นแปลงหอย | [21 empty] | 2.5712 | 74.4196 | 0.8 | 6.7771 | 6.876 | 449.9583 | [10 empty] | 576.84 |  | 545.83 | 3.42 | 2.13 | 0.34 | 61.91 | 37.76 | 1.75 | 89.02 | 0.07 | 89.09 | 51.05 | 1.81 | 52.87 | 31.17 | 1.12 | 32.28 | 367.3 | 4.29 | 371.59 | 33.75 | 373.67 | 117.82 | 51.6
River | 2024 | 9 | 4 | 8:47 |  | BTB12 | 13.2591 | 100.0096 |  | 3.1 | B | 2.5 | [15 empty] | 0.8 | 30.2 | 30.624 |  | 25 | 27.825 | [5 empty] | 3.841 |  | 4.9112 |  |  | 14.57 |  |  |  | 7.92
River | 2024 | 9 | 6 | 9:55 |  | MK1 | 13.3625 | 99.9974 |  | 2.9 | S | 0.5 | [15 empty] | 0.4 | 30.3 | 30.788 |  | 3.4 | 4.471 |  |  |  | 4.08 |  | 3.321 |  | 4.3363 | 15 |  | 2.48 |  |  |  | 7.61 | √ | √ | √ | แดดร้อน ลมสงบ สีน้ำใส | [21 empty] | 2.15 | 146.174 | 2.0758 | 8.1027 | 26.7095 | 386.1851 | [10 empty] | 260.27 |  | 174.15 | 0.42 | 0.51 | 1.17 | 35.5 | 63.33 | 1.55 | 24.35 | 0.03 | 24.39 | 25.83 | 1.04 | 26.86 | 13.48 | 1.21 | 14.69 | 106.15 | 2.06 | 108.21 | 14.77 | 169.48 | 23.37 | 52.65
River | 2024 | 9 | 6 | 9:55 |  | MK1 | 13.3625 | 99.9974 |  | 2.9 | B | 2.5 | [15 empty] | 0.4 | 30.3 | 30.693 |  | 6.5 | 8.958 |  |  |  | 3.87 |  | 2.943 |  | 3.9184 | 22.25 |  | 3.35 |  |  |  | 7.62 | [25 empty] | 2.9923 | 150.2473 | 1.9893 | 6.792 | 28.899 | 372.2071
River | 2024 | 9 | 6 | 9:45 |  | MK2 | 13.3574 | 100.0014 |  | 4 | S | 0.5 | [15 empty] | 0.5 | 30.3 | 30.701 |  | 4.4 | 4.488 | [5 empty] | 3.156 |  | 4.1539 | 12.375 |  | 2.32 |  |  |  | 7.65 |  |  |  | แดดร้อน ลมสงบ สีน้ำใส | [21 empty] | 2.7817 | 174.9154 | 1.9028 | 7.3878 | 14.5272 | 374.4934 | [10 empty] | 330.98 |  | 366.09 | 1.54 | 1.72 | 0.65 | 59.81 | 39.54 | 0.55 | 51.08 | 0.03 | 51.11 | 49.43 | 0.45 | 49.88 | 26.88 | 2.89 | 29.77 | 233.41 | 1.92 | 235.33 | 18.67 | 193.74 | 51.49 | 67.08
River | 2024 | 9 | 6 | 9:45 |  | MK2 | 13.3574 | 100.0014 |  | 4 | B | 3.5 | [15 empty] | 0.5 | 30.8 | 30.912 |  | 8.6 | 25.939 |  |  |  | 4.47 |  | 2.475 |  | 3.401 | 26.375 |  | 8.16 |  |  |  | 7.83 | [25 empty] | 2.3606 | 98.3094 | 1.5568 | 5.4217 | 18.5753 | 357.1946
River | 2024 | 9 | 6 | 9:27 |  | MK3 | 13.3527 | 100.0074 |  | 2.7 | S | 0.5 | [15 empty] | 0.5 | 30.2 | 30.534 |  | 7.4 | 8.467 |  |  |  | 4.05 |  | 3.084 |  | 4.0743 | 13.3 |  | 3.14 |  |  |  | 7.66 | √ |  |  | แดดอ่อน ลมสงบ สีน้ำใส | [21 empty] | 2.7817 | 161.8783 | 1.9893 | 9.5922 | 16.1494 | 390.0485 | [10 empty] | 157.78 |  | 146.38 | 0.67 | 0.47 | 0.87 | 15.23 | 83.9 | 0.16 | 10.36 | 0.06 | 10.41 | 26.87 | 0.62 | 27.48 | 9.42 | 0.66 | 10.09 | 96.82 | 1.58 | 98.4 | 12.98 | 79.06 | 25.67 | 40.07
River | 2024 | 9 | 6 | 7:33 |  | MK4 | 13.3531 | 100.0206 |  | 1 | S | 0.5 | [15 empty] | 0.7 | 30.2 | 30.229 |  | 18.9 | 20.044 |  |  |  | 4.5 |  | 3.148 |  | 4.1451 | 10.4286 |  | 5.69 |  |  |  | 7.81 |  |  |  | แดดอ่อน ลมสงบ สีน้ำใส | [21 empty] | 2.3606 | 151.9089 | 1.9028 | 7.924 | 18.2075 | 376.6586 | [10 empty] | 170.39 |  | 107.14 | 1.11 | 0.19 | 0.71 | 7.63 | 91.66 | ND | 14.87 | 0.03 | 14.9 | 25.27 | 0.71 | 25.98 | 8.67 | 0.6 | 9.27 | 55.07 | 1.92 | 56.99 | 14.19 | 91.73 | 15.69 | 48.78
River | 2024 | 9 | 6 | 7:14 |  | MK5 | 13.3473 | 100.0134 |  | 2.3 | S | 0.5 | [15 empty] | 0.6 | 30.1 | 30.171 |  | 16.5 | 13.246 |  |  |  | 4.37 |  | 3.271 |  | 4.281 | 10.9167 |  | 3.7 |  |  |  | 7.75 | √ | √ | √ | แดดอ่อน ลมสงบสีน้ำใส | [21 empty] | 2.3606 | 125.3236 | 1.6217 | 9.5326 | 11.7851 | 301.6236 | [10 empty] | 135.17 |  | 104.84 | 1.01 | 0.2 | 0.47 | 9.5 | 90.04 | 0.03 | 13.14 | 0.05 | 13.19 | 23.64 | 0.48 | 24.13 | 8.45 | 1.02 | 9.48 | 55.92 | 2.12 | 58.04 | 13.26 | 67.81 | 13.96 | 40.14
River | 2024 | 9 | 6 | 7:02 |  | MK6 | 13.3395 | 100.0069 |  | 1.3 | S | 0.5 | [15 empty] | 0.5 | 30.2 | 30.715 |  | 15.2 | 16.027 |  |  |  | 4.25 |  | 2.944 |  | 3.9195 | 17.5 |  | 3.64 |  |  |  | 7.78 |  |  |  | ไม่มีแดด ลมสงบ สีน้ำใส | [21 empty] | 2.3606 | 131.9699 | 1.773 | 18.3503 | 12.4224 | 391.842 | [10 empty] | 156.07 |  | 136.33 | 0.8 | 0.18 | 0.48 | 4.27 | 95.25 | 0.01 | 18.47 | 0.02 | 18.49 | 26.83 | 0.76 | 27.59 | 8.21 | 0.63 | 8.84 | 79.52 | 1.89 | 81.41 | 15.19 | 73.56 | 21.28 | 46.04
River | 2024 | 9 | 6 | 6:35 |  | MK7 | 13.3297 | 100.0104 |  | 2 | S | 0.5 | [15 empty] | 0.6 | 30 | 30.313 |  | 15.1 | 12.935 |  |  |  | 4.08 |  | 2.924 |  | 3.8974 | 9.9167 |  | 3.49 |  |  |  | 7.78 |  |  |  | แดดอ่อน ไม่มีลม สีน้ำใส | [21 empty] | 2.3606 | 161.8783 | 1.8163 | 6.5934 | 19.0826 | 405.4836 | [10 empty] | 183.88 |  | 144.16 | 1.8 | 0.31 | 0.72 | 19.17 | 80.11 | 0.09 | 31.38 | 0.04 | 31.42 | 23.09 | 0.32 | 23.41 | 8.81 | 0.6 | 9.41 | 77.53 | 2.39 | 79.92 | 17.07 | 97.73 | 20.43 | 48.65
River | 2024 | 9 | 6 | 8:58 |  | MK8 | 13.341 | 100.0218 |  | 1.2 | S | 0.5 | [15 empty] | 0.6 | 30.1 | 30.445 |  | 19.7 | 14.267 |  |  |  | 4.61 |  | 3.492 |  | 4.5254 | 17.1667 |  | 3.36 |  |  |  | 7.89 | √ |  |  | แดดอ่อน ลมสงบ สีน้ำใส | [21 empty] | 1.7289 | 137.7854 | 1.8163 | 10.6646 | 13.9564 | 361.876 | [10 empty] | 164.81 |  | 139.2 | 1.93 | 0.2 | 0.1 | 4.57 | 95.33 | ND | 22.84 | 0.07 | 22.9 | 24.18 | 0.55 | 24.73 | 9.75 | 0.84 | 10.59 | 78.79 | 2.19 | 80.98 | 17.49 | 72.08 | 27.14 | 48.1
River | 2024 | 9 | 6 | 8:48 |  | MK8a | 13.3364 | 100.028 |  | 1.8 | S | 0.5 | [15 empty] | 0.7 | 29.8 | 30.288 |  | 20.8 | 19.99 |  |  |  | 4.73 |  | 3.244 |  | 4.2512 | 12.8571 |  | 4.76 |  |  |  | 7.91 | √ |  |  | ไม่มีแดด ลมสงบ สีน้ำใส
River | 2024 | 9 | 6 | 7:47 |  | MK9 | 13.35 | 100.0307 |  | 1.5 | S | 0.5 | [15 empty] | 0.9 | 30.1 | 30.019 |  | 23.8 | 24.613 |  |  |  | 4.69 |  | 3.615 |  | 4.6613 | 8.3333 |  | 4.23 |  |  |  | 7.95 |  |  |  | แดดอ่อน ลมสงบ สีน้ำใส | [21 empty] | 1.6236 | 51.6336 | 0.973 | 8.6985 | 19.4312 | 426.8009 | [10 empty] | 253.31 |  | 181.46 | 1.22 | 0.28 | 1.07 | 15.47 | 83.46 | 0.06 | 36.06 | 0.03 | 36.09 | 32.05 | 1.17 | 33.22 | 23.11 | 0.79 | 23.9 | 86.46 | 1.79 | 88.25 | 17.72 | 164.51 | 21.77 | 49.31
River | 2024 | 9 | 6 | 8:04 |  | MK10 | 13.3468 | 100.0459 |  | 2.3 | S | 0.5 | [15 empty] | 1.2 | 30.6 | 30.808 |  | 25.6 | 27.794 |  |  |  | 5.34 |  | 4.04 |  | 5.1312 | 7.05 |  | 8.23 |  |  |  | 8.1 | √ | √ | √ | ไม่มีแดด ลมสงบ สีน้ำใส | [21 empty] | 0.8866 | 22.0865 | 0.2162 | 8.4006 | 15.0189 | 338.7486 | [10 empty] | 149.58 |  | 139.85 | 1.4 | 0.21 | 0.15 | 8.61 | 91.24 | 0.09 | 15.98 | 0.02 | 15.99 | 29.8 | 1.13 | 30.93 | 9.37 | 0.48 | 9.85 | 80.76 | 2.32 | 83.08 | 16.93 | 80.6 | 13.6 | 38.45
River | 2024 | 9 | 6 | 8:29 |  | MK11 | 13.3316 | 100.0322 |  | 1.7 | S | 0.5 | [15 empty] | 1.3 | 30.6 | 30.839 |  | 25.5 | 28.437 |  |  |  | 4.59 |  | 3.722 |  | 4.7796 | 6.15 |  | 6.38 |  |  |  | 8.01 |  | √ | √ | ไม่มีแดด ลมสงบ สีน้ำใส | [21 empty] | 1.5183 | 52.0618 | 0.9514 | 7.8346 | 17.5484 | 342.6257 | [10 empty] | 355.7 |  | 214.34 | 1.29 | 0.6 | 4.78 | 84.25 | 10.98 | 0.23 | 22.99 | 0.04 | 23.03 | 27.33 | 0.97 | 28.3 | 19.73 | 1.33 | 21.05 | 140.24 | 1.71 | 141.96 | 17.47 | 232.22 | 45.14 | 60.87
River | 2024 | 9 | 6 | 5:49 |  | MK12 | 13.3127 | 100.0168 |  | 1.9 | S | 0.5 | [15 empty] | 1.1 | 30.2 | 30.633 |  | 23 | 25.217 |  |  |  | 4.02 |  | 2.794 |  | 3.7537 | 7.8 |  | 5.13 |  |  |  | 7.86 | √ | √ | √ | ไม่มีแดด ไม่มีลม สีน้ำใส น้ำทะเลมีฟอง | [21 empty] | 1.9395 | 59.7697 | 1.4271 | 9.5922 | 16.5286 | 375.8733 | [10 empty] | 194.01 |  | 178.44 | 1.01 | 1.86 | 0.13 | 4.46 | 95.41 | 0.06 | 56.32 | 0.05 | 56.37 | 25.94 | 0.6 | 26.54 | 9.64 | 0.36 | 10 | 82.8 | 2.73 | 85.53 | 13.84 | 123.1 | 14.29 | 42.78
River | 2024 | 9 | 8 | 12:10 |  | CPY1 | 13.5401 | 100.5877 |  | 2.8 | S | 0.5 | [15 empty] | 0.1 | 30.5 | 30.547 |  | 1.6 | 1.662 |  |  |  | 2.75 |  | 2.052 |  | 2.9334 | 110.5 |  | 8.78 |  |  |  | 7.13 | √ | √ | √ | แดดปานกลาง ลมปานกลาง น้ำสีน้ำตาลตะกอนขุ่น | [21 empty] | 2.9923 | 212.6899 | 4.9732 | 14.299 | 47.0769 | 300.8529 | [10 empty] | 1093.38 |  | 492.15 | 0.75 | 1.79 | 1.93 | 84.34 | 13.74 | 1.58 | 52.74 | 0.14 | 52.89 | 54.72 | 1.38 | 56.1 | 44.77 | 3.98 | 48.75 | 333.9 | 0.51 | 334.41 | 35.96 | 919.99 | 45.81 | 91.62
River | 2024 | 9 | 8 | 11:58 |  | CPY2 | 13.5347 | 100.5915 |  | 2.5 | S | 0.5 | [15 empty] | 0.1 | 30.5 | 30.597 |  | 1.7 | 1.584 |  |  |  | 3.26 |  | 2.128 |  | 3.0174 | 113 |  | 8.68 |  |  |  | 7.17 |  |  |  | แดดอ่อน ลมปานกลาง น้ำสีน้ำตาลตะกอนขุ่น | [21 empty] | 2.7817 | 239.7889 | 5.6218 | 26.0658 | 40.1191 | 498.414 | [10 empty] | 732.94 |  | 321.05 | 0.66 | 1.01 | 3.3 | 62.47 | 34.23 | 1.27 | 54.5 | 0.19 | 54.69 | 47.24 | 2.61 | 49.85 | 29.93 | 3 | 32.93 | 182.08 | 1.5 | 183.58 | 32.24 | 584.1 | 36.35 | 80.25
River | 2024 | 9 | 8 | 11:45 |  | CPY3 | 13.5313 | 100.5923 |  | 2.7 | S | 0.5 | [15 empty] | 0.2 | 30.6 | 30.681 |  | 1.7 | 1.879 |  |  |  | 3.53 |  | 2.278 |  | 3.1832 | 133 |  | 8.32 |  |  |  | 7.18 | √ |  |  | แดดปานกลาง ลมปานกลาง น้ำสีน้ำตาล กอนขุ่น | [21 empty] | 2.7817 | 212.6899 | 5.73 | 20.2569 | 51.0519 | 413.5497 | [10 empty] | 890.8 |  | 590.66 | 0.74 | 1.68 | 1.93 | 87.53 | 10.55 | 1.74 | 74.31 | 0.22 | 74.53 | 54.86 | 1.27 | 56.12 | 41.09 | 4.11 | 45.2 | 413.98 | 0.83 | 414.81 | 53.1 | 699.89 | 49.54 | 88.27
River | 2024 | 9 | 8 | 11:06 |  | CPY4 | 13.5229 | 100.608 |  | 4.1 | S | 0.5 | [15 empty] | 0.2 | 30.3 | 30.537 |  | 1.1 | 1.154 |  |  |  | 3.15 |  | 2.605 |  | 3.5447 | 64.75 |  | 8.06 |  |  |  | 7.41 |  |  |  | แดดปานกลาง ลมปานกลาง น้ำสีน้ำตาล กอนขุ่น | [21 empty] | 2.9923 | 223.3652 | 5.5137 | 11.6179 | 38.6499 | 430.4546 | [10 empty] | 776.61 |  | 454.38 | 0.29 | 1.64 | 2.72 | 89.71 | 7.57 | 1.49 | 47.24 | 0.16 | 47.39 | 47.94 | 1.36 | 49.3 | 37.61 | 3.8 | 41.4 | 315.74 | 0.55 | 316.29 | 26.13 | 622.02 | 33.63 | 94.83
River | 2024 | 9 | 8 | 11:06 |  | CPY4 | 13.5229 | 100.608 |  | 4.1 | B | 3.5 | [15 empty] | 0.2 | 30 | 30.107 |  | 10.2 | 12.723 |  |  |  | 2.89 |  | 2.755 |  | 3.7106 | 138.5 |  | 6.73 |  |  |  | 7.56 | [25 empty] | 2.9923 | 188.8755 | 6.9192 | 21.0016 | 17.7914 | 411.1038
River | 2024 | 9 | 8 | 11:20 |  | CPY5 | 13.521 | 100.5996 |  | 2.3 | S | 0.5 | [15 empty] | 0.2 | 30.4 | 30.512 |  | 2.9 | 3.227 |  |  |  | 3.81 |  | 2.685 |  | 3.6332 | 73 |  | 7.19 |  |  |  | 7.2 | √ | √ | √ | แดดปานกลาง ลมปานกลาง น้ำสีน้ำตาลตะกอนขุ่น | [21 empty] | 2.7817 | 197.9085 | 5.1894 | 33.6621 | 36.3455 | 484.9415 | [10 empty] | 1079.3 |  | 534.35 | 0.35 | 1.96 | 3.4 | 88.61 | 7.99 | 1.52 | 76.16 | 0.13 | 76.28 | 73.74 | 1.04 | 74.78 | 48.32 | 4.7 | 53.02 | 329.38 | 0.89 | 330.27 | 23.35 | 917.18 | 40.71 | 98.06
River | 2024 | 9 | 8 | 7:10 |  | CPY6 | 13.5186 | 100.5888 |  | 2.8 | S | 0.5 | [15 empty] | 0.2 | 29.9 | 30.004 |  | 10 | 11.832 |  |  |  | 4.74 |  | 3.655 |  | 4.7056 | 71 |  | 7.41 |  |  |  | 7.64 |  |  |  | แดดอ่อน ลมแรง น้ำสีน้ำตาลขุ่น | [21 empty] | 2.3606 | 142.0681 | 6.4867 | 27.2574 | 17.4352 | 339.7675 | [10 empty] | 589.3 |  | 327.65 | 0.83 | 0.91 | 3.82 | 71.98 | 24.21 | 1.18 | 71.47 | 0.13 | 71.6 | 48.44 | 1.62 | 50.06 | 29.67 | 2.71 | 32.38 | 172.38 | 1.23 | 173.61 | 36.5 | 459.74 | 26.08 | 66.98
River | 2024 | 9 | 8 | 7:42 |  | CPY7 | 13.5096 | 100.3885 |  | 2.9 | S | 0.5 | [15 empty] | 0.2 | 30 | 30.05 |  | 12.8 | 13.916 |  |  |  | 4.47 |  | 3.472 |  | 4.5032 | 85.25 |  | 6.97 |  |  |  | 7.66 |  |  |  | แดดอ่อน ลมแรง น้ำสีน้ำตาลขุ่น | [21 empty] | 2.3606 | 124.002 | 5.6218 | 22.4911 | 15.6713 | 348.4723 | [10 empty] | 706.85 |  | 279.85 | 0.5 | 1.16 | 2.31 | 88.66 | 9.03 | 1.07 | 61.46 | 0.14 | 61.6 | 45.59 | 1.4 | 46.99 | 26.49 | 2.06 | 28.55 | 140.91 | 1.79 | 142.71 | 36.33 | 563.02 | 32.89 | 74.61
River | 2024 | 9 | 8 | 10:30 |  | CPY8 | 13.5112 | 100.6026 |  | 2.8 | S | 0.5 | [15 empty] | 0.2 | 30.4 | 30.57 |  | 3.7 | 4.111 |  |  |  | 4.05 |  | 3.059 |  | 4.0467 | 83.25 |  | 7.27 |  |  |  | 7.3 | √ |  |  | แดดปานกลาง ลมอ่อน น้ำสีน้ำตาล ตะกอนขุ่น | [21 empty] | 3.2029 | 197.0874 | 7.3516 | 17.4269 | 35.7605 | 315.6994 | [10 empty] | 891.51 |  | 316.24 | 0.27 | 1.12 | 1.76 | 71.84 | 26.4 | 1.81 | 42.04 | 0.13 | 42.18 | 47.91 | 1.1 | 49.01 | 37.21 | 3.43 | 40.65 | 182.69 | 1.71 | 184.4 | 25.22 | 754.29 | 29.98 | 82.02
River | 2024 | 9 | 8 | 10:12 |  | CPY8a | 13.5058 | 100.6041 |  | 2.2 | S | 0.5 | [15 empty] | 0.2 | 30.5 | 30.573 |  | 3.2 | 3.171 |  |  |  | 3.93 |  | 2.889 |  | 3.8587 | 82.75 |  | 7.79 |  |  |  | 7.28 | √ |  |  | แดดปานกลาง ลมแรง น้ำสีน้ำตาล ตะกอนขุ่น | [21 empty] | 3.8346 | 203.6568 | 6.9192 | 21.4484 | 30.6725 | 326.4852
River | 2024 | 9 | 8 | 10:50 |  | CPY9 | 13.5141 | 100.6148 |  | 3.6 | S | 0.5 | [15 empty] | 0.2 | 30.6 | 30.728 |  | 2.3 | 2.738 |  |  |  | 4.23 |  | 3.068 |  | 4.0566 | 95.25 |  | 7.25 |  |  |  | 7.39 |  |  |  | แดดปานกลาง ลมอ่อน น้ำสีน้ำตาลตะกอนขุ่น | [21 empty] | 2.7817 | 208.5839 | 6.9192 | 18.3205 | 38.296 | 305.0567 | [10 empty] | 1294.28 |  | 592.58 | 0.37 | 2 | 3.07 | 86.73 | 10.21 | 1.71 | 91.93 | 0.13 | 92.06 | 66.85 | 1.13 | 67.98 | 50.94 | 5.35 | 56.29 | 375.09 | 1.16 | 376.25 | 16.7 | 1116.77 | 55.9 | 104.91
River | 2024 | 9 | 8 | 10:50 |  | CPY9 | 13.5141 | 100.6148 |  | 3.6 | B | 3 | [15 empty] | 0.2 | 30.2 | 30.08 |  | 10.8 | 11.855 |  |  |  | 3.67 |  | 3.23 |  | 4.2357 | 158.5 |  | 6.09 |  |  |  | 7.47 | [25 empty] | 3.2029 | 156.0282 | 8.1084 | 35.5985 | 12.659 | 377.1697
River | 2024 | 9 | 8 | 9:20 |  | CPY10 | 13.5016 | 100.6308 |  | 3.7 | S | 0.5 | [15 empty] | 0.2 | 30.4 | 30.452 |  | 2.4 | 2.655 |  |  |  | 3.64 |  | 2.449 |  | 3.3723 | 117.25 |  | 9 |  |  |  | 7.38 | √ | √ | √ | แดดปานกลาง ลมแรง น้ำสีน้ำตาล ตะกอนขุ่น | [21 empty] | 2.3606 | 211.0475 | 7.2435 | 12.3626 | 28.7709 | 313.118 | [10 empty] | 658.19 |  | 522.71 | 0.34 | 1.78 | 2.92 | 85.95 | 11.13 | 1.84 | 70.08 | 0.14 | 70.22 | 64.5 | 0.68 | 65.18 | 43.92 | 4.89 | 48.8 | 337.89 | 0.62 | 338.51 | 21.05 | 562.46 | 21.1 | 53.58
River | 2024 | 9 | 8 | 9:20 |  | CPY10 | 13.5016 | 100.6308 |  | 3.7 | B | 3 | [15 empty] | 0.2 | 30.3 | 30.461 |  | 9.8 | 16.38 |  |  |  | 2.87 |  | 1.827 |  | 2.6846 | 67 |  | 6.58 |  |  |  | 7.28 | [25 empty] | 3.2029 | 165.0612 | 7.8922 | 26.2148 | 16.5555 | 382.516
River | 2024 | 9 | 8 | 8:50 |  | CPY11 | 13.4951 | 100.6088 |  | 3.2 | S | 0.5 | [15 empty] | 0.2 | 30.2 | 30.328 |  | 4.7 | 5.965 |  |  |  | 4.01 |  | 2.891 |  | 3.8609 | 60 |  | 6.93 |  |  |  | 7.35 |  | √ | √ | แดดปานกลาง ลมแรง น้ำสีน้ำตาล ตะกอนขุ่น | [21 empty] | 2.9923 | 183.9484 | 7.4598 | 19.81 | 46.299 | 275.747 | [10 empty] | 911 |  | 339.53 | 0.59 | 1.47 | 1.67 | 86.14 | 12.2 | 1.11 | 54.13 | 0.14 | 54.27 | 50.04 | 0.94 | 50.98 | 36.53 | 3.8 | 40.33 | 192.3 | 1.65 | 193.95 | 27.17 | 770.11 | 34.62 | 79.1
River | 2024 | 9 | 8 | 8:50 |  | CPY11 | 13.4951 | 100.6088 |  | 3.2 | B | 2.5 | [15 empty] | 0.2 | 30.1 | 30.561 |  | 10 | 18.895 |  |  |  | 4.06 |  | 2.898 |  | 3.8687 | 58.5 |  | 9.82 |  |  |  | 7.54 | [25 empty] | 3.624 | 175.7366 | 8.5409 | 18.0227 | 20.3758 | 324.9207
River | 2024 | 9 | 8 | 8:14 |  | CPY12 | 13.4937 | 100.5878 |  | 3.3 | S | 0.5 | [15 empty] | 0.5 | 30 | 30.063 |  | 13.8 | 14.97 |  |  |  | 4.69 |  | 3.612 |  | 4.658 | 13.7 |  | 3.34 |  |  |  | 7.76 | √ | √ | √ | แดดปานกลาง ลมแรง น้ำสีน้ำตาล ตะกอนขุ่น | [21 empty] | 3.2029 | 116.2008 | 8.4328 | 16.3842 | 12.5975 | 257.7736 | [10 empty] | 466.42 |  | 210.44 | 0.42 | 0.59 | 3.91 | 63.24 | 32.86 | 1.41 | 25.42 | 0.08 | 25.49 | 35.25 | 1.84 | 37.09 | 21.72 | 2.23 | 23.94 | 122.35 | 1.57 | 123.92 | 17.31 | 371.6 | 18.25 | 59.26
River | 2024 | 9 | 8 | 8:14 |  | CPY12 | 13.4937 | 100.5878 |  | 3.3 | B | 2.5 | [15 empty] | 0.5 | 30 | 30.109 |  | 14.8 | 16.375 |  |  |  | 4.52 |  | 3.5 |  | 4.5342 | 26 |  | 3.54 |  |  |  | 7.8 | [25 empty] | 3.5187 | 116.6114 | 5.3516 | 32.7685 | 13.05 | 243.5495
River | 2024 | 9 | 10 | 7:20 |  | BPK1 | 13.4738 | 100.9762 |  | 5.8 | S | 0.5 | [15 empty] | 0.2 | 29.9 | 29.993 |  | 0.2 | 0.261 |  |  |  | 3.66 |  | 2.487 |  | 3.4143 | 69.5 |  | 6.56 |  |  |  | 6.49 | √ | √ | √ | แดดอ่อน ลมปานกลาง น้ำสีน้ำตาลขุ่น | [21 empty] | 0.8866 | 157.6705 | 6.1624 | 16.8311 | 36.9284 | 508.1155 | [10 empty] | 645.81 |  | 530.07 | 0.63 | 1.76 | 0.4 | 76.34 | 23.27 | 1.51 | 58.53 | 0.12 | 58.65 | 79.89 | 0.6 | 80.48 | 41.89 | 2.91 | 44.8 | 345.22 | 0.92 | 346.14 | 44.55 | 474.42 | 40.96 | 85.88
River | 2024 | 9 | 10 | 7:20 |  | BPK1 | 13.4738 | 100.9762 |  | 5.8 | M | 3 | [15 empty] | 0.2 | 29.9 | 29.996 |  | 0.2 | 0.261 |  |  |  | 3.29 |  | 2.441 |  | 3.3634 | 78 |  | 6.84 |  |  |  | 6.47 | [25 empty] | 0.2549 | 154.3858 | 6.4867 | 14.5969 | 35.0465 | 636.2205
River | 2024 | 9 | 10 | 7:20 |  | BPK1 | 13.4738 | 100.9762 |  | 5.8 | B | 5 | [15 empty] | 0.2 | 29.8 | 29.996 |  | 0.3 | 0.261 |  |  |  | 3.53 |  | 2.427 |  | 3.348 | 120 |  | 6.88 |  |  |  | 6.63 | [25 empty] | 1.7289 | 156.0282 | 7.7841 | 14.4479 | 39.46 | 441.2649
River | 2024 | 9 | 10 | 7:55 |  | BPK2 | 13.4612 | 100.9638 |  | 4.1 | S | 0.5 | [15 empty] | 0.1 | 29.8 | 29.933 |  | 0.2 | 0.284 |  |  |  | 3.66 |  | 2.483 |  | 3.4099 | 166.5 |  | 11.23 |  |  |  | 6.77 |  |  |  | แดดอ่อน ลมปานกลาง สีน้ำตาล | [21 empty] | 1.9395 | 157.6705 | 9.1896 | 18.0227 | 41.1695 | 491.4506 | [10 empty] | 558.26 |  | 551.57 | 0.64 | 1.77 | 1.81 | 92.55 | 5.64 | 1.69 | 75.3 | 0.05 | 75.35 | 71.15 | 1.1 | 72.25 | 42.59 | 3.13 | 45.72 | 357.36 | 0.89 | 358.25 | 20.83 | 426.79 | 37.82 | 72.82
River | 2024 | 9 | 10 | 7:55 |  | BPK2 | 13.4612 | 100.9638 |  | 4.1 | B | 3.5 | [15 empty] | 0.1 | 29.8 | 29.901 |  | 0.2 | 0.297 |  |  |  | 3.39 |  | 2.415 |  | 3.3347 | 187 |  | 16.23 |  |  |  | 6.85 | [25 empty] | 1.7289 | 155.207 | 8.649 | 14.4479 | 30.8076 | 683.0155
River | 2024 | 9 | 10 | 8:06 |  | BPK3 | 13.4554 | 100.9597 |  | 3.5 | S | 0.5 | [15 empty] | 0.1 | 29.8 | 29.95 |  | 0.2 | 0.284 |  |  |  | 4.43 |  | 2.488 |  | 3.4154 | 231 |  | 11.69 |  |  |  | 6.77 | √ |  |  | แดด ลมปานกลาง น้ำสีน้ำตาลขุ่น | [21 empty] | 2.3606 | 159.3129 | 8.7571 | 18.9163 | 44.717 | 528.515 | [10 empty] | 610.24 |  | 490.84 | 0.62 | 1.51 | 0.99 | 82.56 | 16.46 | 1.29 | 79.07 | 0.07 | 79.13 | 66.31 | 0.55 | 66.86 | 37.87 | 2.82 | 40.69 | 303.47 | 0.68 | 304.16 | 24.61 | 473.42 | 33.17 | 79.04
River | 2024 | 9 | 10 | 8:06 |  | BPK3 | 13.4554 | 100.9597 |  | 3.5 | B | 2.5 | [15 empty] | 0.1 | 29.8 | 29.92 |  | 0.2 | 0.29 |  |  |  | 4.24 |  | 2.462 |  | 3.3867 | 201 |  | 13.28 |  |  |  | 6.85 | [25 empty] | 1.9395 | 167.5247 | 8.7571 | 15.0437 | 48.8703 | 522.4692
River | 2024 | 9 | 10 | 8:50 |  | BPK4 | 13.4415 | 100.9582 |  | 2.1 | S | 0.5 | [15 empty] | 0.1 | 29.6 | 29.678 |  | 1 | 1.082 |  |  |  | 5.01 |  | 3.653 |  | 4.7033 | 229 |  | 14.2 |  |  |  | 7.11 |  |  |  | แดด ลมปานกลาง น้ำสีน้ำตาลขุ่น | [21 empty] | 2.7817 | 174.9154 | 7.3516 | 14.8948 | 58.5824 | 416.437 | [10 empty] | 573.34 |  | 482.39 | 1.42 | 1.69 | 0.55 | 76.45 | 23.01 | 1.93 | 77.31 | 0.09 | 77.4 | 68.81 | 0.77 | 69.59 | 32.51 | 2.34 | 34.85 | 300.07 | 0.48 | 300.55 | 41.18 | 414.14 | 41.4 | 76.62
River | 2024 | 9 | 10 | 8:30 |  | BPK5 | 13.4486 | 100.9525 |  | 3.6 | S | 0.5 | [15 empty] | 0.1 | 29.8 | 29.886 |  | 0.3 | 0.423 |  |  |  | 4.26 |  | 2.836 |  | 3.8001 | 280 |  | 14.32 |  |  |  | 6.85 | √ | √ | √ | แดด ลมปานกลาง น้ำสีน้ำตาลขุ่น | [21 empty] | 2.15 | 165.8824 | 8.1084 | 17.4269 | 48.9998 | 352.6289 | [10 empty] | 501.23 |  | 433.32 | 1.19 | 1.61 | 1.12 | 79.98 | 18.9 | 1.81 | 45.49 | 0.14 | 45.63 | 44.27 | 0.91 | 45.17 | 31.85 | 2.71 | 34.55 | 307.01 | 0.96 | 307.97 | 41.74 | 343.89 | 35.3 | 80.3
River | 2024 | 9 | 10 | 8:30 |  | BPK5 | 13.4486 | 100.9525 |  | 3.6 | B | 2.5 | [15 empty] | 0.1 | 29.7 | 29.841 |  | 0.4 | 0.505 |  |  |  | 3.84 |  | 2.803 |  | 3.7636 | 266 |  | 14.48 |  |  |  | 6.92 | [25 empty] | 2.15 | 160.9553 | 7.7841 | 26.0412 | 51.4008 | 538.8151
River | 2024 | 9 | 10 | 11:30 |  | BPK6 | 13.4554 | 100.9463 |  | 2.8 | S | 0.5 | [15 empty] | 0.1 | 29.7 | 29.796 |  | 0.8 | 0.904 |  |  |  | 5.34 |  | 4.311 |  | 5.4308 | 164 |  | 13.19 |  |  |  | 7.24 |  |  |  | แดด ลม ปานกลาง น้ำสีน้ำตาลขุ่น | [21 empty] | 2.15 | 161.7765 | 4.8651 | 12.6605 | 55.3582 | 345.4441 | [10 empty] | 493.29 |  | 363.25 | 2.24 | 1.38 | 0.57 | 75.78 | 23.65 | 1.66 | 55.01 | 0.11 | 55.12 | 58.11 | 0.42 | 58.53 | 29.98 | 1.5 | 31.48 | 215.52 | 2.6 | 218.12 | 45.69 | 330.62 | 43.07 | 73.91
River | 2024 | 9 | 10 | 11:13 |  | BPK7 | 13.4532 | 100.9355 |  | 2.8 | S | 0.5 | [15 empty] | 0.1 | 29.7 | 29.826 |  | 0.8 | 0.853 |  |  |  | 5.57 |  | 4.319 |  | 5.4396 | 159 |  | 12.6 |  |  |  | 7.24 |  |  |  | แดด ลมปานกลาง น้ำสีน้ำตาลตะกอนขุ่น | [21 empty] | 2.5712 | 162.5976 | 4.9732 | 10.5008 | 43.8284 | 409.5187 | [10 empty] | 659.17 |  | 522.79 | 1.34 | 1.61 | 1.08 | 81.25 | 17.67 | 1.4 | 83.15 | 0.05 | 83.2 | 74.29 | 0.68 | 74.97 | 37.08 | 3.38 | 40.46 | 323.27 | 0.89 | 324.16 | 54.41 | 464.88 | 56.65 | 83.23
River | 2024 | 9 | 10 | 11:00 |  | BPK8 | 13.4428 | 100.9448 |  | 4 | S | 0.5 | [15 empty] | 0.1 | 29.9 | 29.949 |  | 1.2 | 1.356 |  |  |  | 5.48 |  | 3.97 |  | 5.0538 | 135 |  | 12.12 |  |  |  | 7.18 | √ |  |  | แดด ลมปานกลาง น้ำสีน้ำตาลขุ่น | [21 empty] | 1.7289 | 157.6705 | 6.0543 | 13.7032 | 49.4964 | 435.0874 | [10 empty] | 823.48 |  | 492.53 | 0.55 | 1.78 | 0.99 | 78.95 | 20.06 | 1.89 | 62.26 | 0.08 | 62.33 | 62.94 | 1.04 | 63.97 | 35.05 | 2.71 | 37.77 | 327.43 | 1.03 | 328.46 | 29.52 | 660.94 | 37.5 | 95.52
River | 2024 | 9 | 10 | 11:00 |  | BPK8 | 13.4428 | 100.9448 |  | 4 | B | 3 | [15 empty] | 0.1 | 29.6 | 29.57 |  | 2.3 | 2.837 |  |  |  | 5.81 |  | 4.041 |  | 5.1323 | 135 |  | 10.08 |  |  |  | 7.19 | [25 empty] | 2.2553 | 163.4188 | 7.1354 | 14.0011 | 43.2237 | 392.5914
River | 2024 | 9 | 10 | 10:50 |  | BPK8a | 13.4388 | 100.9376 |  | 3.8 | S | 0.5 | [15 empty] | 0.1 | 29.8 | 29.859 |  | 2.1 | 2.354 |  |  |  | 5.74 |  | 4.275 |  | 5.391 | 84 |  | 9.12 |  |  |  | 7.3 | √ |  |  | แดด ลมปานกลาง น้ำสีน้ำตาลกอนขุ่น | [21 empty] | 2.15 | 154.3858 | 6.8111 | 14.7304 | 28.4922 | 345.951
River | 2024 | 9 | 10 | 10:50 |  | BPK8a | 13.4388 | 100.9376 |  | 3.8 | B | 3 | [15 empty] | 0.1 | 29.5 | 29.61 |  | 2.8 | 3.118 |  |  |  | 5.53 |  | 4.32 |  | 5.4407 | 215.8 |  | 7.13 |  |  |  | 7.31 | [25 empty] | 2.5712 | 150.2799 | 5.4056 | 10.7242 | 22.1102 | 563.7147
River | 2024 | 9 | 10 | 9:06 |  | BPK9 | 13.4319 | 100.9535 |  | 2.2 | S | 0.5 | [15 empty] | 0.1 | 29.5 | 29.648 |  | 1.7 | 1.985 |  |  |  | 5.37 |  | 4.145 |  | 5.2473 | 156.5 |  | 11.22 |  |  |  | 7.24 |  |  |  | แดดอ่อน ลมแรง น้ำสีน้ำตาลขุ่น | [21 empty] | 2.3606 | 157.6705 | 5.4056 | 11.1711 | 29.8977 | 332.7043 | [10 empty] | 478.76 |  | 295.31 | 1.73 | 1.08 | 0.67 | 72.61 | 26.72 | 1.29 | 48.89 | 0.09 | 48.98 | 42.76 | 0.84 | 43.6 | 28.56 | 1.32 | 29.88 | 171.27 | 1.58 | 172.85 | 26.47 | 330.12 | 41.76 | 80.41
River | 2024 | 9 | 10 | 9:25 |  | BPK10 | 13.4163 | 100.9443 |  | 2.7 | S | 0.5 | [15 empty] | 0.2 | 29.6 | 29.663 |  | 3.1 | 3.332 |  |  |  | 5.75 |  | 4.386 |  | 5.5137 | 114 |  | 6.74 |  |  |  | 7.37 | √ | √ | √ | แดดอ่อน ลมแรง น้ำสีน้ำตาลขุ่น | [21 empty] | 1.7289 | 152.7434 | 6.1624 | 33.5132 | 32.2559 | 263.2139 | [10 empty] | 634.13 |  | 279.85 | 2 | 1.15 | 0.7 | 65.95 | 33.35 | 1.41 | 34.85 | 0.09 | 34.94 | 35.21 | 1.69 | 36.9 | 20.93 | 1.03 | 21.95 | 184.68 | 1.38 | 186.06 | 29.86 | 415.23 | 58.45 | 130.59
River | 2024 | 9 | 10 | 9:52 |  | BPK11 | 13.4335 | 100.9297 |  | 3.6 | S | 0.5 | [15 empty] | 0.2 | 29.5 | 29.668 |  | 2.9 | 3.174 |  |  |  | 5.54 |  | 4.282 |  | 5.3987 | 52.5 |  | 6.15 |  |  |  | 7.34 |  | √ | √ | แดดปานกลาง ลมแรง | [21 empty] | 2.3606 | 151.9223 | 7.2435 | 18.9163 | 31.6939 | 323.3589 | [10 empty] | 437.99 |  | 426.81 | 1.81 | 1.72 | 0.99 | 77.44 | 21.57 | 1.84 | 29.15 | 0.14 | 29.29 | 44.76 | 0.48 | 45.24 | 27.04 | 2.04 | 29.09 | 322.37 | 0.82 | 323.19 | 42.4 | 284.28 | 41.02 | 70.29
River | 2024 | 9 | 10 | 9:52 |  | BPK11 | 13.4335 | 100.9297 |  | 3.6 | B | 2.5 | [15 empty] | 0.2 | 29.5 | 29.653 |  | 3.1 | 3.314 |  |  |  | 5.67 |  | 4.178 |  | 5.2837 | 100 |  | 6.54 |  |  |  | 7.28 | [25 empty] | 1.9395 | 156.0282 | 7.4598 | 9.6816 | 44.7164 | 268.7323
River | 2024 | 9 | 10 | 10:15 |  | BPK12 | 13.4506 | 100.914 |  | 2.9 | S | 0.5 | [15 empty] | 0.1 | 29.5 | 29.573 |  | 2.2 | 2.429 |  |  |  | 6.15 |  | 4.489 |  | 5.6276 | 121 |  | 10.61 |  |  |  | 7.39 | √ | √ | √ | แดด ลม ปานกลาง น้ำสีน้ำตาล ตะกอนขุ่น | [21 empty] | 1.9395 | 156.0282 | 6.0543 | 13.2563 | 48.4581 | 262.0421 | [10 empty] | 433.43 |  | 560.75 | 0.91 | 1.69 | 0.62 | 60.34 | 39.05 | 1.82 | 70.22 | 0.07 | 70.29 | 62.21 | 1.35 | 63.55 | 36.55 | 3.32 | 39.87 | 386.42 | 0.62 | 387.04 | 41.59 | 290.2 | 35.44 | 66.2
GoT | 2024 | 11 | 26 | 8:45 |  | 48 | 13.1355 | 100.7952 |  | 23.2 | S | 1 | [7 empty] | 8 | NE | [6 empty] | 4.1 | 29.4 | 29.868 | 29.88 | 28.8 | 31.688 | 31.63 |  |  | 6.24 |  | 5.922 | 6.08 | 6.0698 | 9.45 | 1.0228 | 0.67 | 0.68 | 8.09 | 8.2 |  |  | √ |  | แดดแรง ลมปานกลาง น้ำสีเขียวใส (ปกติดี) | [21 empty] | 0.0946 | 19.6179 | 0.1181 | 16.9923 | 1.4994 | 204.468
GoT | 2024 | 11 | 26 | 8:45 |  | 48 | 13.1355 | 100.7952 |  | 23.2 | M | 11.6 | [15 empty] | 4.1 | 29.2 | 29.872 | 29.88 | 28.9 | 31.934 | 31.69 |  |  | 6.43 |  | 6.15 | 6.09 | 6.0777 | 4.45 |  | 0.63 | 0.88 | 8.09 | 8.2 | [26 empty] | 0.0946 | 12.5192 | 0.141 | 6.5632 | 1.3417 | 107.1547
GoT | 2024 | 11 | 26 | 8:45 |  | 48 | 13.1355 | 100.7952 |  | 23.2 | B | 22 | [15 empty] | 4.1 | 29.3 | 29.871 | 29.88 | 28.9 | 31.964 | 31.7 |  |  | 6.21 |  | 6.238 | 6.08 | 6.0698 | 11.15 |  | 0.64 | 1.01 | 8.11 | 8.2 | [26 empty] | 0.0463 | 12.081 | 0.1181 | 5.3944 | 1.4544 | 189.38
GoT | 2024 | 11 | 26 | 10:16 |  | 49 | 13.2339 | 100.7996 |  | 21.8 | S | 1 | [7 empty] | 9 | NE | [6 empty] | 4.8 | 29.7 | 29.792 | 29.8 | 29 | 31.913 | 31.73 |  |  | 6.35 |  | 6.557 | 6.23 | 6.1878 | 11.95 | 0.9687 | 0.61 | 1.08 | 8.1 | 8.2 |  |  | √ |  | แดดแรง ลมปานกลาง น้ำสีเขียวใส (ปกติดี) | [21 empty] | 0.0946 | 9.5395 | 0.1639 | 2.931 | 1.184 | 128.5767
GoT | 2024 | 11 | 26 | 10:16 |  | 49 | 13.2339 | 100.7996 |  | 21.8 | M | 10 | [15 empty] | 4.8 | 29.6 | 29.743 | 29.74 | 29.1 | 32.11 | 31.74 |  |  | 6.29 |  | 6.482 | 6.19 | 6.1563 | 5.2 |  | 0.82 | 1.2 | 8.11 | 8.2 | [26 empty] | 0.0946 | 8.5755 | 0.2326 | 4.6751 | 1.0255 | 187.918
GoT | 2024 | 11 | 26 | 10:16 |  | 49 | 13.2339 | 100.7996 |  | 21.8 | B | 20 | [15 empty] | 4.8 | 29.8 | 29.739 | 29.74 | 29.1 | 32.184 | 31.75 |  |  | 7.19 |  | 6.443 | 6.14 | 6.117 | 15.45 |  | 0.99 | 1.58 | 8.12 | 8.2 | [26 empty] | 0.0463 | 13.5709 | 0.1868 | 5.2146 | 1.251 | 144.5636
GoT | 2024 | 11 | 26 | 13:00 |  | 50 | 13.2831 | 100.8003 |  | 20 | S | 1 | [7 empty] | 6 | NE | [6 empty] | 4.1 | 29.9 | 29.946 | 29.95 | 29 | 31.847 | 31.74 |  |  |  |  | 6.735 | 6.43 | 6.345 |  |  | 0.52 | 0.79 | 8.15 | 8.21 |  |  |  |  | แดดแรง ลมแรง น้ำสีเขียวใส (ปกติ)
GoT | 2024 | 11 | 26 | 13:00 |  | 50 | 13.2831 | 100.8003 |  | 20 | M | 10 | [15 empty] | 4.1 | 29.8 | 29.757 | 29.76 | 29 | 31.927 | 31.74 |  |  |  |  | 6.603 | 6.27 | 6.2192 |  |  | 1.32 | 1.23 | 8.14 | 8.21
GoT | 2024 | 11 | 26 | 13:00 |  | 50 | 13.2831 | 100.8003 |  | 20 | B | 19 | [15 empty] | 4.1 | 30.1 | 29.729 | 29.73 | 29 | 31.954 | 31.75 |  |  |  |  | 6.513 | 6.14 | 6.117 |  |  | 1.28 | 1.6 | 8.11 | 8.2
GoT | 2024 | 11 | 26 | 13:45 |  | 51 | 13.3312 | 100.8 |  | 18 | S | 1 | [7 empty] | 8 | NE | [6 empty] | 2.7 | 29.9 | 29.753 | 29.76 | 28.9 | 31.69 | 31.56 |  |  | 6.6 |  | 7.707 | 7 | 6.7932 | 7.9 | 1.6756 | 1.6 | 1.9 | 8.21 | 8.2 |  |  | √ |  | แดดแรง ลมแรง น้ำสีเขียวใส (ปกติ) | [21 empty] | 0.0946 | 9.1013 | 0.141 | 5.3944 | 1.5398 | 178.5715
GoT | 2024 | 11 | 26 | 13:45 |  | 51 | 13.3312 | 100.8 |  | 18 | M | 9 | [15 empty] | 2.7 | 29.6 | 29.602 | 29.61 | 28.9 | 31.788 | 31.63 |  |  | 6.91 |  | 7.193 | 6.61 | 6.4866 | 5.8 |  | 1.79 | 1.6 | 8.19 | 8.2 | [26 empty] | 0.1429 | 9.2766 | 0.1639 | 8.4512 | 1.5678 | 151.5106
GoT | 2024 | 11 | 26 | 13:45 |  | 51 | 13.3312 | 100.8 |  | 18 | B | 17 | [15 empty] | 2.7 | 29.3 | 29.489 | 29.5 | 29 | 31.843 | 31.63 |  |  | 6.54 |  | 6.823 | 6.33 | 6.2664 | 14 |  | 1.34 | 2.66 | 8.15 | 8.18 | [26 empty] | 0.1188 | 6.4722 | 0.141 | 6.9228 | 1.336 | 151.735
GoT | 2024 | 11 | 26 | 14:35 |  | 52 | 13.3634 | 100.8003 |  | 15.6 | S | 1 | [7 empty] | 2 | NE | [6 empty] | 2.8 | 29.3 | 29.6 | 29.58 | 28.6 | 31.386 | 31.26 |  |  |  |  | 8.897 | 7.73 | 7.3672 |  |  | 2.66 | 3.94 | 8.2 | 8.15 |  |  |  |  | แดดแรง ลมแรง น้ำสีเขียวใส (ปกติ)
GoT | 2024 | 11 | 26 | 14:35 |  | 52 | 13.3634 | 100.8003 |  | 15.6 | M | 7 | [15 empty] | 2.8 | 29.4 | 29.394 | 29.42 | 28.6 | 31.597 | 31.43 |  |  |  |  | 7.58 | 6.85 | 6.6753 |  |  | 4.79 | 4.96 | 8.19 | 8.16
GoT | 2024 | 11 | 26 | 14:35 |  | 52 | 13.3634 | 100.8003 |  | 15.6 | B | 14 | [15 empty] | 2.8 | 29.4 | 29.466 | 29.48 | 28.8 | 31.758 | 31.52 |  |  |  |  | 6.55 | 5.95 | 5.9676 |  |  | 2.73 | 3.44 | 8.17 | 8.14
GoT | 2024 | 11 | 26 | 15:20 |  | 54 | 13.3642 | 100.8646 |  | 10 | S | 1 | [7 empty] | 7 | NE | [6 empty] | 2.1 | 29.6 | 29.681 | 29.68 | 28.4 | 31.104 | 31 |  |  | 7.16 |  | 8.573 | 7.5 | 7.1864 | 6.05 | 6.3495 | 3.21 | 4 | 8.19 | 8.15 |  |  | √ | √ | แดดแรง ลมแรง น้ำสีเขียวใส (ปกติ) | [21 empty] | 0.3845 | 12.4316 | 0.2097 | 4.9448 | 1.2674 | 133.5701
GoT | 2024 | 11 | 26 | 15:20 |  | 54 | 13.3642 | 100.8646 |  | 10 | M | 5 | [15 empty] | 2.1 | 29.6 | 29.487 | 29.51 | 28.4 | 31.302 | 31.17 |  |  | 7.03 |  | 8.13 | 7.33 | 7.0527 | 7.8 |  | 4.95 | 5.61 | 8.18 | 8.16 | [26 empty] | 0.3845 | 12.2563 | 0.2097 | 4.6751 | 1.4711 | 133.8823
GoT | 2024 | 11 | 26 | 15:20 |  | 54 | 13.3642 | 100.8646 |  | 10 | B | 9 | [15 empty] | 2.1 | 29.4 | 29.394 | 29.4 | 28.5 | 31.592 | 31.45 |  |  | 6.68 |  | 5.946 | 5.48 | 5.598 | 14.3 |  | 2.21 | 3.02 | 8.16 | 8.1 | [26 empty] | 0.2879 | 11.9934 | 0.2097 | 8.2714 | 1.8277 | 161.9934
GoT | 2024 | 11 | 26 | 16:50 |  | 55 | 13.3582 | 100.867 |  | 7.3 | S | 1 | [7 empty] | 6 | NE | [6 empty] | 1.5 | 29.5 | 29.757 | 29.75 | 27.5 | 30.133 | 30.17 |  |  | 6.16 |  | 11.712 | 10.15 | 9.2702 | 8.9 | 15.3952 | 12.78 | 13.82 | 8.35 | 8.31 |  |  | √ |  | แดดอ่อน ลมแรง สีน้ำน้ำตาลแดง | [21 empty] | 0.2396 | 13.7462 | 0.2326 | 8.0466 | 1.2955 | 135.8572
GoT | 2024 | 11 | 26 | 16:50 |  | 55 | 13.3582 | 100.867 |  | 7.3 | M | 3 | [15 empty] | 1.5 | 29.5 | 29.626 | 29.6 | 27.6 | 30.656 | 30.73 |  |  | 9.59 |  | 9.017 | 7.26 | 6.9977 | 9.1 |  | 7.32 | 6.77 | 8.26 | 8.17 | [26 empty] | 0.1913 | 15.7618 | 0.1639 | 10.6089 | 1.466 | 191.5533
GoT | 2024 | 11 | 26 | 16:50 |  | 55 | 13.3582 | 100.867 |  | 7.3 | B | 6 | [15 empty] | 1.5 | 29.5 | 29.457 | 29.46 | 28 | 31.447 | 31.39 |  |  | 6.36 |  | 5.431 | 4.9 | 5.1419 | 9.3 |  | 3.1 | 5.51 | 8.22 | 8.05 | [26 empty] | 0.7226 | 16.1124 | 0.2097 | 8.4512 | 1.4711 | 134.8008
GoT | 2024 | 11 | 26 | 18:10 |  | 56 | 13.4407 | 100.9276 |  | 5 | S | 1 | [7 empty] | 5 | NE | [7 empty] | 29.3 | 29.562 | 29.41 | 22.4 | 27.684 | 29.91 |  |  | 8.22 |  | 9.931 | 8.25 | 7.7761 | 9 | 11.9843 | 12.02 | 8.93 | 8.04 | 8.13 |  |  | √ |  | ไม่มีแดด ลมปานกลาง น้ำสีน้ำตาลแดง ห่างจากจุด 1 กิโลเมตร | 1848.4666 | 7.9258 | 7.8594 | 566.6627 | 1550.5486 | 119.4331 | 14.899 | 3.0891 | 2.0223 | 1684.8807 | [11 empty] | 1.3486 | 49.6648 | 1.4719 | 9.7099 | 7.0201 | 86.8094
GoT | 2024 | 11 | 26 | 18:10 |  | 56 | 13.4407 | 100.9276 |  | 5 | M | 2.5 | [15 empty] | 0 | 29.3 | 29.394 | 29.42 | 23.8 | 30.293 | 30.23 |  |  | 9.27 |  | 8.676 | 8.19 | 7.729 | 10.95 |  | 11.84 | 11.93 | 8.1 | 8.11 | [5 empty] | 1936.8167 | 7.992 | 7.927 | 480.2205 | 1562.1329 | 149.5728 | 12.5119 | 3.7815 | 2.4981 | 1724.2176 | [11 empty] | 0.6723 | 30.472 | 0.877 | 8.4512 | 4.1553 | 144.9758
GoT | 2024 | 11 | 26 | 18:10 |  | 56 | 13.4407 | 100.9276 |  | 5 | B | 4 | [15 empty] | 0 | 29.3 | 29.387 | 29.42 | 23.4 | 30.524 | 30.74 |  |  | 8.01 |  | 5.201 | 4.04 | 4.4657 | 13.2 |  | 8.05 | 8.98 | 8.12 | 7.93 | [5 empty] | 1931.8954 | 7.9644 | 7.8998 | 514.6145 | 1574.6484 | 142.4265 | 13.3947 | 3.5929 | 2.3753 | 1730.4696 | [11 empty] | 0.9622 | 35.555 | 1.1516 | 9.7099 | 4.9142 | 161.4761
GoT | 2024 | 11 | 27 | 7:00 |  | 57 | 13.4691 | 100.9713 |  | 6.5 | S | 1 | [7 empty] | 5 | NE | [6 empty] | 0.7 | 28.7 | 28.946 | 29 | 20 | 18.135 | 20.29 |  |  | 4.14 |  | 4.495 | 4.26 | 4.6387 | 12.64 | 8.5396 | 6.36 | 8.17 | 7.69 | 6.94 |  |  | √ |  | แดดอ่อน ลมสงบ ไม่มีลม น้ำสีน้ำตาลตะกอนขุ่น | 1729.1557 | 7.4231 | 7.3788 | 1994.0872 | 1654.8003 | 31.202 | 55.8096 | 0.87538 | 0.54312 | 1741.8119 | [11 empty] | 1.9303 | 75.7419 | 1.4911 | 13.1263 | 12.213 | 175.9281
GoT | 2024 | 11 | 27 | 7:00 |  | 57 | 13.4691 | 100.9713 |  | 6.5 | M | 3 | [15 empty] | 0.7 | 28.8 | 29.476 | 29.48 | 23.6 | 30.198 | 30.24 |  |  | 5.36 |  | 4.284 | 5.32 | 5.4722 | 12.64 |  | 11.12 | 11.85 | 7.78 | 7.78 | [5 empty] | 1982.1704 | 7.75 | 7.6873 | 931.5033 | 1743.1305 | 96.1597 | 24.2349 | 2.4335 | 1.6076 | 1863.525 | [11 empty] | 0.9158 | 24.0352 | 0.53 | 5.3045 | 3.3116 | 158.0578
GoT | 2024 | 11 | 27 | 7:00 |  | 57 | 13.4691 | 100.9713 |  | 6.5 | B | 5 | [15 empty] | 0.7 | 28.8 | 29.528 | 29.53 | 26.1 | 30.429 | 30.38 |  |  | 5.59 |  | 6.467 | 6.07 | 6.0619 | 14.57 |  | 9.94 | 12.21 | 7.79 | 7.94 | [5 empty] | 1971.0295 | 7.7822 | 7.7181 | 853.1883 | 1715.8425 | 102.4087 | 22.1448 | 2.5863 | 1.7101 | 1840.396 | [11 empty] | 0.8192 | 23.597 | 0.5758 | 4.0458 | 3.2658 | 114.4889
GoT | 2024 | 11 | 27 | 9:08 |  | C44 | 13.4326 | 100.8646 |  | 4.7 | S | 1 | [7 empty] | 8 | NE | [6 empty] | 1.1 | 28.8 | 29.024 | 29.03 | 26.3 | 28.823 | 28.81 |  |  |  |  | 7.08 | 6.94 | 6.746 |  |  | 10.46 | 12.45 | 7.99 | 8.09 |  |  |  |  | แดดปานกลาง ลมแรง น้ำสีน้ำตาลตะกอนขุ่น
GoT | 2024 | 11 | 27 | 9:08 |  | C44 | 13.4326 | 100.8646 |  | 4.7 | B | 4 | [15 empty] | 1.1 | 29.2 | 29.542 | 29.55 | 28.1 | 31.374 | 31.33 |  |  |  |  | 3.448 | 3.14 | 3.758 |  |  | 2.45 | 3.36 | 7.9 | 7.95
GoT | 2024 | 11 | 27 | 10:00 |  | 53 | 13.4145 | 100.7978 |  | 10 | S | 1 | [7 empty] | 2 | NE | [6 empty] | 2.6 | 29.2 | 29.127 | 29.13 | 27.3 | 29.784 | 29.81 |  |  | 6.33 |  | 9.206 | 8.27 | 7.7919 | 4.35 | 10.2534 | 5.54 | 7.05 | 8.1 | 8.15 |  |  | √ |  | แดดแรง ลมแรง น้ำสีน้ำตาลมีตะกอน | [21 empty] | 0.1429 | 6.9457 | 0.3698 | 1.0339 | 0.9544 | 73.1033
GoT | 2024 | 11 | 27 | 10:00 |  | 53 | 13.4145 | 100.7978 |  | 10 | M | 5 | [15 empty] | 2.6 | 29.1 | 29.384 | 29.41 | 27.4 | 31.297 | 31.36 |  |  | 7.17 |  | 7.07 | 6.28 | 6.2271 | 6.15 |  | 3.47 | 3.52 | 8.07 | 8.11 | [26 empty] | 0.1671 | 9.5749 | 0.141 | 0.8092 | 1.1323 | 112.039
GoT | 2024 | 11 | 27 | 10:00 |  | 53 | 13.4145 | 100.7978 |  | 10 | B | 9 | [15 empty] | 2.6 | 29 | 29.441 | 29.44 | 28 | 31.526 | 31.47 |  |  | 6.47 |  | 6.535 | 5.96 | 5.9754 | 6.4 |  | 1.93 | 4.51 | 8.04 | 8.11 | [26 empty] | 0.1429 | 10.4513 | 0.1868 | 0.8092 | 1.3412 | 106.2044
GoT | 2024 | 11 | 27 | 10:50 |  | C42 | 13.4204 | 100.7978 |  | 11.4 | S | 1 | [7 empty] | 6 | NE | [6 empty] | 2 | 29 | 29.329 | 29.34 | 28.2 | 30.824 | 30.79 |  |  |  |  | 8.708 | 7.89 | 7.4931 |  |  | 2.58 | 3.44 | 8.11 | 8.18 |  |  |  |  | แดดแรง ลมแรง สีน้ำเขียวใส (ปกติ)
GoT | 2024 | 11 | 27 | 10:50 |  | C42 | 13.4204 | 100.7978 |  | 11.4 | M | 5 | [15 empty] | 2 | 29 | 29.321 | 29.35 | 28.2 | 30.873 | 30.9 |  |  |  |  | 8.601 | 7.76 | 7.3908 |  |  | 4.38 | 4.85 | 8.11 | 8.18
GoT | 2024 | 11 | 27 | 10:50 |  | C42 | 13.4204 | 100.7978 |  | 11.4 | B | 10 | [15 empty] | 2 | 29.2 | 29.534 | 29.53 | 28.2 | 31.566 | 31.47 |  |  |  |  | 5.988 | 5.15 | 5.3385 |  |  | 1.95 | 3.03 | 8.1 | 8.08
GoT | 2024 | 11 | 27 | 11:30 |  | 40 | 13.42 | 100.6662 |  | 10.2 | S | 1 | [7 empty] | 5 | NE | [6 empty] | 2.3 | 29.2 | 29.492 | 29.49 | 28.2 | 31.09 | 31.08 |  |  | 7.68 |  | 8.446 | 7.56 | 7.2336 | 3.1 | 2.5905 | 1.41 | 2 | 8.09 | 8.18 |  |  | √ |  | แดดแรง ลมแรง น้ำสีเขียวใส (ปกติ) | [21 empty] | 0.0946 | 2.5638 | 0.141 | 3.1467 | 1.3417 | 72.6473
GoT | 2024 | 11 | 27 | 11:30 |  | 40 | 13.42 | 100.6662 |  | 10.2 | M | 5 | [15 empty] | 2.3 | 29.3 | 29.444 | 29.44 | 28.2 | 31.184 | 31.12 |  |  | 7.53 |  | 8.274 | 7.49 | 7.1785 | 3.6 |  | 2.67 | 3.3 | 8.05 | 8.19 | [26 empty] | 0.0463 | 5.193 | 0.141 | 2.2477 | 1.117 | 87.308
GoT | 2024 | 11 | 27 | 11:30 |  | 40 | 13.42 | 100.6662 |  | 10.2 | B | 9 | [15 empty] | 2.3 | 29.2 | 29.484 | 259.49 | 28.5 | 31.392 | 31.3 |  |  | 6.92 |  | 6.592 | 6.02 | 6.0226 | 5.85 |  | 2.19 | 3.67 | 8.01 | 8.1 | [26 empty] | 0.1913 | 6.0693 | 0.1639 | 1.3486 | 1.0942 | 171.6992
GoT | 2024 | 11 | 27 | 12:03 |  | 41 | 13.3806 | 100.6661 |  | 16.5 | S | 1 | [7 empty] | 7 | NE | [6 empty] | 2.8 | 29.3 | 29.684 | 29.69 | 29 | 31.696 | 31.66 |  |  |  |  | 7.322 | 6.29 | 6.2349 |  |  | 0.63 | 0.87 | 8.06 | 8.13 |  |  |  |  | แดดแรง ลมแรง น้ำสีเขียวใส (ปกติ)
GoT | 2024 | 11 | 27 | 12:03 |  | 41 | 13.3806 | 100.6661 |  | 16.5 | M | 8 | [15 empty] | 2.8 | 29.4 | 29.61 | 29.61 | 29 | 31.77 | 31.66 |  |  |  |  | 7.018 | 6.26 | 6.2113 |  |  | 0.77 | 1.08 | 8.05 | 8.14
GoT | 2024 | 11 | 27 | 12:03 |  | 41 | 13.3806 | 100.6661 |  | 16.5 | B | 15 | [15 empty] | 2.8 | 29.3 | 29.563 | 29.57 | 28.9 | 31.858 | 31.67 |  |  |  |  | 6.762 | 6.11 | 6.0934 |  |  | 0.61 | 1.12 | 8.03 | 8.14
GoT | 2024 | 11 | 27 | 12:55 |  | 42 | 13.331 | 100.6655 |  | 18.9 | S | 1 | [7 empty] | 6 | NE | [6 empty] | 3.2 | 29.7 | 29.821 | 29.83 | 28.8 | 31.77 | 31.75 |  |  | 6.64 |  | 7.028 | 6.39 | 6.3136 | 8.3 | 0.7212 | 0.41 | 0.57 | 7.92 | 8.16 |  |  | √ | √ | แดดแรง ลมแรง น้ำสีเขียวใส (ปกติ) | [21 empty] | 0.0946 | 6.2093 | 0.1639 | 1.6183 | 0.9144 | 71.6865
GoT | 2024 | 11 | 27 | 12:55 |  | 42 | 13.331 | 100.6655 |  | 18.9 | M | 9 | [15 empty] | 3.2 | 29.4 | 29.738 | 29.74 | 28.8 | 31.839 | 31.74 |  |  | 6.84 |  | 6.989 | 6.39 | 6.3136 | 11.95 |  | 0.62 | 0.89 | 7.9 | 8.16 | [26 empty] | 0.0946 | 7.0856 | 0.1639 | 1.1688 | 1.184 | 83.5629
GoT | 2024 | 11 | 27 | 12:55 |  | 42 | 13.331 | 100.6655 |  | 18.9 | B | 17 | [15 empty] | 3.2 | 29.3 | 29.669 | 29.67 | 28.9 | 31.866 | 31.75 |  |  | 6.39 |  | 6.806 | 6.22 | 6.1799 | 5.5 |  | 1.07 | 1.1 | 7.91 | 8.16 | [26 empty] | 0.0946 | 6.2093 | 0.141 | 0.8092 | 1.2968 | 68.2464
GoT | 2024 | 11 | 27 | 14:10 |  | 43 | 13.2828 | 100.666 |  | 18.4 | S | 1 | [7 empty] | 5 | NE | [6 empty] | 2.6 | 29.7 | 29.943 | 29.95 | 29 | 31.8 | 31.76 |  |  |  |  | 7.238 | 6.4 | 6.3214 |  |  | 0.49 | 0.72 | 7.97 | 8.14 |  |  |  |  | แดดแรง ลมแรง น้ำสีเขียวใส (ปกติ)
GoT | 2024 | 11 | 27 | 14:10 |  | 43 | 13.2828 | 100.666 |  | 18.4 | M | 9 | [15 empty] | 2.6 | 29.7 | 29.855 | 29.86 | 29.1 | 31.874 | 31.76 |  |  |  |  | 7.046 | 6.4 | 6.3214 |  |  | 0.66 | 0.79 | 7.99 | 8.15
GoT | 2024 | 11 | 27 | 14:10 |  | 43 | 13.2828 | 100.666 |  | 18.4 | B | 17 | [15 empty] | 2.6 | 29.8 | 29.784 | 29.79 | 29.1 | 31.94 | 31.77 |  |  |  |  | 6.841 | 6.26 | 6.2113 |  |  | 0.74 | 1.08 | 7.99 | 8.15
GoT | 2024 | 11 | 27 | 14:50 |  | 44 | 13.2335 | 100.6673 |  | 21.4 | S | 1 | [7 empty] | 2 | NE | [6 empty] | 4.7 | 29.8 | 29.925 | 29.93 | 28.9 | 31.756 | 31.73 |  |  | 6.48 |  | 6.98 | 6.4 | 6.3214 | 3.4 | 0.6187 | 0.32 | 0.49 | 7.95 | 8.16 |  |  | √ | √ | แดดแรง ลมแรง น้ำสีเขียวใส (ปกติ) | [21 empty] | 0.0946 | 7.5238 | 0.2097 | 1.1688 | 1.0035 | 125.1015
GoT | 2024 | 11 | 27 | 14:50 |  | 44 | 13.2335 | 100.6673 |  | 21.4 | M | 10 | [15 empty] | 4.7 | 29.7 | 29.852 | 29.85 | 28.7 | 31.827 | 31.73 |  |  | 6.33 |  | 6.969 | 6.42 | 6.3372 | 6.1 |  | 0.57 | 0.72 | 7.9 | 8.17 | [26 empty] | 0.1429 | 6.7789 | 0.141 | 1.7981 | 1.2069 | 119.3825
GoT | 2024 | 11 | 27 | 14:50 |  | 44 | 13.2335 | 100.6673 |  | 21.4 | B | 20 | [15 empty] | 4.7 | 29.5 | 29.759 | 29.76 | 28.9 | 31.871 | 31.74 |  |  | 6.94 |  | 6.779 | 6.24 | 6.1956 | 4.9 |  | 0.76 | 1.28 | 7.94 | 8.16 | [26 empty] | 0.0463 | 9.3204 | 0.1639 | 1.5284 | 1.184 | 90.456
GoT | 2024 | 11 | 27 | 16:50 |  | 49 | 13.2324 | 100.8007 |  | 21.4 | S | 1 | [7 empty] | 8 | NE | [6 empty] | 3 | 29.6 | 29.911 | 29.92 | 28.9 | 31.811 | 31.76 |  |  |  |  | 7.64 | 6.57 | 6.4551 |  | 0.9687 | 0.7 | 0.91 | 7.95 | 8.17 |  |  |  |  | St.เก็บดินซ่อมอย่างเดียว แดดอ่อน ลมแรง น้ำสีเขียวใส (ปกติ) | [21 empty] | 0.0946 | 9.5395 | 0.1639 | 2.931 | 1.184 | 128.5767
GoT | 2024 | 11 | 27 | 16:50 |  | 49 | 13.2324 | 100.8007 |  | 21.4 | M | 10 | [15 empty] | 3 | 29.5 | 29.909 | 29.9 | 28.7 | 31.89 | 31.76 |  |  |  |  | 7.253 | 6.56 | 6.4472 |  |  | 1.2 | 1 | 7.9 | 8.18 | [26 empty] | 0.0946 | 8.5755 | 0.2326 | 4.6751 | 1.0255 | 187.918
GoT | 2024 | 11 | 27 | 16:50 |  | 49 | 13.2324 | 100.8007 |  | 21.4 | B | 20 | [15 empty] | 3 | 29.7 | 29.902 | 29.88 | 28.9 | 31.984 | 31.76 |  |  |  |  | 7.167 | 6.51 | 6.4079 |  |  | 0.92 | 1.26 | 7.94 | 8.18 | [26 empty] | 0.0463 | 13.5709 | 0.1868 | 5.2146 | 1.251 | 144.5636
GoT | 2024 | 11 | 29 | 10:30 |  | 39 | 13.5411 | 100.597 |  | 4.9 | S | 1 | [7 empty] | 7 | NE | [6 empty] | 1 | 27.9 | 28.738 | 28.74 | 18.7 | 20.278 | 20.21 |  |  | 4.64 |  | 4.867 | 4.66 | 4.9532 | 13.2 | 7.962 | 3.53 | 5.48 | 7.48 | 7.29 |  |  | √ | √ | แดดแรง ลมแรง น้ำสีน้ำตาลมีตะกอนขุ่น | 2227.2779 | 7.4883 | 7.444 | 2135.9592 | 2113.1413 | 49.1142 | 59.438 | 1.3492 | 0.84806 | 2221.6935 | [11 empty] | 2.51 | 134.2405 | 5.1407 | 71.925 | 16.4042 | 128.9712
GoT | 2024 | 11 | 29 | 10:30 |  | 39 | 13.5411 | 100.597 |  | 4.9 | B | 4 | [15 empty] | 1 | 28.1 | 27.875 | 27.87 | 19.9 | 29.264 | 29.2 |  |  | 4.85 |  | 5.435 | 5.17 | 5.3542 | 14.63 |  | 7.01 | 10.3 | 7.6 | 7.84 | [5 empty] | 2172.9945 | 7.5773 | 7.5395 | 1494.1368 | 1997.1531 | 72.2438 | 40.5695 | 1.8333 | 1.2011 | 2109.9665 | [11 empty] | 2.2684 | 102.4716 | 4.0996 | 87.6586 | 15.8154 | 142.2484
GoT | 2024 | 11 | 29 | 12:00 |  | 38 | 13.4879 | 100.6201 |  | 3.7 | S | 1 | [7 empty] | 8 | NE | [6 empty] | 0.3 | 27.3 | 27.83 | 27.83 | 18.7 | 30.407 | 30.38 |  |  | 6.34 |  | 7.089 | 6.33 | 6.2664 | 40.17 | 4.6189 | 4.16 | 5.43 | 7.48 | 8.02 |  |  | √ |  | แดดแรง ลมแรงมาก น้ำสีน้ำตาลตะกอนขุ่น | [21 empty] | 0.9158 | 11.3276 | 0.5071 | 61.1362 | 1.0205 | 137.7966
GoT | 2024 | 11 | 29 | 12:00 |  | 38 | 13.4879 | 100.6201 |  | 3.7 | B | 2.5 | [15 empty] | 0.3 | 27 | 27.835 | 27.84 | 19.9 | 30.407 | 30.38 |  |  | 6.25 |  | 6.73 | 6.32 | 6.2585 | 49 |  | 3.23 | 5.88 | 7.6 | 8.04 | [26 empty] | 0.9158 | 8.6985 | 0.5529 | 41.3569 | 1.0197 | 129.2119
GoT | 2024 | 11 | 29 | 12:40 |  | 37 | 13.4298 | 100.5838 |  | 6.1 | S | 1 | [7 empty] | 8 | NE | [6 empty] | 0.3 | 28.2 | 28.685 | 28.68 | 28.5 | 31.243 | 31.22 |  |  | 6.56 |  | 6.507 | 5.99 | 5.999 | 33.17 | 1.8471 | 1.23 | 3.58 | 7.85 | 8.1 |  |  |  |  | ไม่มีแดด ลมสงบ สีน้ำขุ่น มีตะกอน | [21 empty] | 0.2879 | 10.2844 | 0.2783 | 30.5681 | 1.5044 | 162.2731
GoT | 2024 | 11 | 29 | 12:40 |  | 37 | 13.4298 | 100.5838 |  | 6.1 | M | 3 | [15 empty] | 0.3 | 28.1 | 28.68 | 28.69 | 28.6 | 31.255 | 31.22 |  |  | 5.93 |  | 6.334 | 5.98 | 5.9912 | 28.5 |  | 1.92 | 3.75 | 7.99 | 8.13 | [26 empty] | 0.4086 | 8.8384 | 0.347 | 50.3475 | 1.181 | 107.3285
GoT | 2024 | 11 | 29 | 12:40 |  | 37 | 13.4298 | 100.5838 |  | 6.1 | B | 5 | [15 empty] | 0.3 | 28 | 28.664 | 28.67 | 28.6 | 31.254 | 31.22 |  |  | 6.01 |  | 6.266 | 5.96 | 5.9754 | 29.88 |  | 1.82 | 4.33 | 7.98 | 8.13 | [26 empty] | 0.2396 | 9.8901 | 0.2554 | 45.4026 | 1.1707 | 157.0031
GoT | 2024 | 11 | 29 | 13:40 |  | 36 | 13.3995 | 100.5582 |  | 8.7 | S | 1 | [7 empty] | 6 | NE | [6 empty] | 0.6 | 28.4 | 28.9 | 28.92 | 28.7 | 31.533 | 31.51 |  |  |  |  | 6.422 | 6.02 | 6.0226 |  |  | 3.38 | 3.46 | 7.98 | 8.13 |  |  |  |  | แดดแรง ลมแรงมาก สีน้ำมีตะกอนขุ่น | 2123.6246 | 8.0415 | 7.9833 | 446.3057 | 1667.8101 | 184.1952 | 11.691 | 4.6023 | 3.0471 | 1863.6964
GoT | 2024 | 11 | 29 | 13:40 |  | 36 | 13.3995 | 100.5582 |  | 8.7 | M | 4 | [15 empty] | 0.6 | 28.5 | 28.906 | 28.91 | 28.8 | 31.548 | 31.52 |  |  |  |  | 6.376 | 5.98 | 5.9912 |  |  | 1.25 | 3.27 | 8.1 | 8.13 | [5 empty] | 2122.8972 | 8.0387 | 7.9804 | 449.5751 | 1669.3115 | 183.2738 | 11.7741 | 4.577 | 3.0306 | 1864.3594
GoT | 2024 | 11 | 29 | 13:40 |  | 36 | 13.3995 | 100.5582 |  | 8.7 | B | 7 | [15 empty] | 0.6 | 28.5 | 28.896 | 28.9 | 28.8 | 31.586 | 31.52 |  |  |  |  | 6.358 | 5.96 | 5.9754 |  |  | 1.67 | 4.11 | 8.11 | 8.14 | [5 empty] | 2120.7251 | 8.0108 | 7.9527 | 484.7474 | 1689.6185 | 174.1841 | 12.6958 | 4.3467 | 2.8784 | 1876.4985
GoT | 2024 | 11 | 29 | 14:18 |  | 35 | 13.3646 | 100.5323 |  | 10 | S | 1 | [7 empty] | 6 | NE | [6 empty] | 0.8 | 28.6 | 29.099 | 29.11 | 28.9 | 31.734 | 31.73 |  |  | 6.28 |  | 6.633 | 6.22 | 6.1799 | 14.28 | 1.7427 | 0.87 | 1.31 | 8.1 | 8.15 |  |  | √ | √ | แดดแรง ลมแรงมาก น้ำสีเขียวใสปกติ | [21 empty] | 0.0463 | 9.5395 | 0.2097 | 5.5742 | 0.9585 | 123.3715
GoT | 2024 | 11 | 29 | 14:18 |  | 35 | 13.3646 | 100.5323 |  | 10 | M | 5 | [15 empty] | 0.8 | 28.5 | 29.093 | 29.11 | 28.8 | 31.782 | 31.74 |  |  | 6.36 |  | 6.637 | 6.21 | 6.172 | 18.13 |  | 7.9 | 1.97 | 8.08 | 8.15 | [26 empty] | 0.626 | 8.3126 | 0.2097 | 6.5182 | 1.0484 | 140.0324
GoT | 2024 | 11 | 29 | 14:18 |  | 35 | 13.3646 | 100.5323 |  | 10 | B | 9 | [15 empty] | 0.8 | 28.2 | 29.057 | 29.07 | 28.7 | 31.822 | 31.74 |  |  | 6.17 |  | 6.609 | 6.18 | 6.1484 | 12.64 |  | 0.88 | 2.18 | 7.98 | 8.15 | [26 empty] | 0.0463 | 9.2766 | 0.2554 | 5.9338 | 0.9802 | 97.5822
GoT | 2024 | 11 | 29 | 15:35 |  | C28 | 13.4144 | 100.4905 |  | 8.7 | S | 1 | [7 empty] | 6 | NE | [6 empty] | 0.7 | 27.9 | 28.794 | 28.81 | 28.4 | 31.129 | 31.1 |  |  |  |  | 6.678 | 5.99 | 5.999 |  |  | 1.15 | 2.44 | 8.1 | 8.08 |  |  |  |  | แดดแรง ลมแรง น้ำสีเขียวใส (ปกติ)
GoT | 2024 | 11 | 29 | 15:35 |  | C28 | 13.4144 | 100.4905 |  | 8.7 | M | 4 | [15 empty] | 0.7 | 28 | 28.794 | 28.79 | 28.5 | 31.101 | 31.1 |  |  |  |  | 6.438 | 5.96 | 5.9754 |  |  | 0.9 | 2.3 | 8.08 | 8.12
GoT | 2024 | 11 | 29 | 15:35 |  | C28 | 13.4144 | 100.4905 |  | 8.7 | B | 7 | [15 empty] | 0.7 | 28.3 | 28.742 | 28.74 | 28.5 | 31.164 | 31.13 |  |  |  |  | 6.355 | 5.84 | 5.8811 |  |  | 0.98 | 2.66 | 7.98 | 8.13
GoT | 2024 | 11 | 29 | 15:55 |  | C25 | 13.4135 | 100.4394 |  | 8.5 | S | 1 | [7 empty] | 6 | NE | [6 empty] | 1 | 28.3 | 28.856 | 28.86 | 27.3 | 29.942 | 29.94 |  |  |  |  | 6.77 | 6.15 | 6.1248 |  |  | 2.3 | 2.68 | 7.93 | 7.96 |  |  |  |  | แดดแรง ลมแรง น้ำสีเขียวใส (ปกติ)
GoT | 2024 | 11 | 29 | 15:55 |  | C25 | 13.4135 | 100.4394 |  | 8.5 | M | 4 | [15 empty] | 1 | 28.2 | 28.767 | 28.75 | 27.5 | 30.4 | 30.45 |  |  |  |  | 6.49 | 5.94 | 5.9597 |  |  | 1.6 | 2.52 | 7.97 | 8
GoT | 2024 | 11 | 29 | 15:55 |  | C25 | 13.4135 | 100.4394 |  | 8.5 | B | 7 | [15 empty] | 1 | 28.2 | 28.797 | 28.8 | 27.9 | 31.131 | 31.07 |  |  |  |  | 6.505 | 5.99 | 5.999 |  |  | 1.15 | 2.13 | 8.03 | 8.1
GoT | 2024 | 11 | 29 | 16:40 |  | 23 | 13.3871 | 100.3597 |  | 9 | S | 1 | [7 empty] | 6 | NE | [6 empty] | 1 | 28.3 | 29.031 | 29.04 | 26.7 | 29.355 | 29.35 |  |  |  |  | 6.957 | 6.38 | 6.3057 |  |  | 6.23 | 7.55 | 7.87 | 7.93 |  |  |  |  | แดดปานกลาง ลมแรง น้ำสีน้ำตาล มีตะกอนขุ่น
GoT | 2024 | 11 | 29 | 16:40 |  | 23 | 13.3871 | 100.3597 |  | 9 | M | 4.5 | [15 empty] | 1 | 28.5 | 28.878 | 28.88 | 26.9 | 29.666 | 29.79 |  |  |  |  | 5.235 | 4.53 | 4.851 |  |  | 2.15 | 4.9 | 7.91 | 7.86
GoT | 2024 | 11 | 29 | 16:40 |  | 23 | 13.3871 | 100.3597 |  | 9 | B | 8 | [15 empty] | 1 | 28.4 | 28.92 | 28.9 | 27.7 | 30.342 | 30.16 |  |  |  |  | 5.033 | 4.66 | 4.9532 |  |  | 1.52 | 3.87 | 7.89 | 7.89
GoT | 2024 | 11 | 29 | 17:09 |  | 20 | 13.4081 | 100.3158 |  | 7.3 | S | 1 | [7 empty] | 7 | N | [6 empty] | 1 | 28 | 29.58 | 29.59 | 23.6 | 25.763 | 25.54 |  |  | 14.02 |  | 16.075 | 15.5 | 13.477 | 21.5 | 17.0136 | 33.61 | 41.2 | 8.53 | 8.67 |  |  | √ | √ | แดดอ่อน ลมแรง น้ำสีน้ำตาลแดง | [21 empty] | 1.1091 | 16.7259 | 0.2554 | 3.9559 | 1.2722 | 315.8749
GoT | 2024 | 11 | 29 | 17:09 |  | 20 | 13.4081 | 100.3158 |  | 7.3 | M | 3.5 | [15 empty] | 1 | 28.2 | 29.175 | 29.18 | 25 | 28.49 | 28.51 |  |  | 12.27 |  | 10.413 | 8.88 | 8.2715 | 25.94 |  | 14.44 | 18.61 | 8.44 | 8.25 | [26 empty] | 0.9642 | 14.6225 | 0.3698 | 5.5742 | 1.068 | 134.333
GoT | 2024 | 11 | 29 | 17:09 |  | 20 | 13.4081 | 100.3158 |  | 7.3 | B | 6 | [15 empty] | 1 | 28.1 | 29.016 | 29.02 | 25.2 | 29.157 | 29.1 |  |  | 10.74 |  | 5.205 | 4.9 | 5.1419 | 22.79 |  | 2.17 | 4.34 | 8.32 | 7.93 | [26 empty] | 1.0125 | 21.9842 | 1.1249 | 4.2256 | 1.2115 | 141.2602
GoT | 2024 | 11 | 30 | 7:40 |  | 22 | 13.4942 | 100.2823 |  | 5.3 | S | 1 | [7 empty] | 2 | N | [6 empty] | 0.7 | 26.1 | 27.408 | 27.53 | 20 | 22.367 | 22.85 |  |  | 3.93 |  | 4.061 | 3.29 | 3.8759 | 19.57 | 9.9858 | 9.08 | 10.63 | 7.52 | 7.81 |  |  | √ | √ | แดดปานกลาง ลมปานกลาง น้ำสีน้ำตาลแดง | 2403.4435 | 7.6995 | 7.6669 | 1293.336 | 2201.7624 | 86.7405 | 36.7868 | 2.3255 | 1.474 | 2325.2896 | [11 empty] | 4.6818 | 87.573 | 1.2851 | 24.5444 | 1.3634 | 532.3248
GoT | 2024 | 11 | 30 | 7:40 |  | 22 | 13.4942 | 100.2823 |  | 5.3 | M | 2.5 | [15 empty] | 0.7 | 27 | 28.477 | 28.52 | 21.3 | 27.76 | 27.75 |  |  | 3.56 |  | 2.564 | 2.4 | 3.1761 | 20 |  | 10.9 | 13.99 | 7.6 | 7.81 | [5 empty] | 2293.496 | 7.6991 | 7.6513 | 1210.6953 | 2065.9392 | 94.9729 | 32.6486 | 2.4452 | 1.5958 | 2193.5608 | [11 empty] | 3.6673 | 66.1016 | 1.0792 | 19.8693 | 1.4166 | 158.9784
GoT | 2024 | 11 | 30 | 7:40 |  | 22 | 13.4942 | 100.2823 |  | 5.3 | B | 4 | [15 empty] | 0.7 | 26.7 | 28.756 | 28.62 | 22.5 | 27.966 | 27.85 |  |  | 3.9 |  | 2.723 | 2.51 | 3.2626 | 31 |  | 29.47 | 32.42 | 7.5 | 7.85 | [5 empty] | 2243.0502 | 7.7348 | 7.6825 | 1091.8578 | 2001.3847 | 100.4005 | 29.2183 | 2.5825 | 1.6883 | 2131.0034 | [11 empty] | 3.1843 | 56.8996 | 1.1707 | 16.5877 | 1.0704 | 239.2383
GoT | 2024 | 11 | 30 | 8:31 |  | 21 | 13.4576 | 100.2977 |  | 3.8 | S | 1 | [7 empty] | 2 | N | [6 empty] | 0.5 | 26.5 | 28.022 | 28.47 | 22 | 26.402 | 27.31 |  |  | 4.49 |  | 4.134 | 2.84 | 3.5221 | 20.2 | 14.3807 | 8.1 | 8.59 | 7.66 | 7.89 |  |  | √ |  | แดดปานกลาง ลมปานกลาง น้ำสีน้ำตาลแดง | 2241.227 | 7.7843 | 7.7417 | 952.2433 | 1986.1921 | 106.5862 | 26.1405 | 2.771 | 1.7955 | 2118.9188 | [11 empty] | 3.1862 | 53.3587 | 1.2508 | 12.5869 | 1.6015 | 237.6337
GoT | 2024 | 11 | 30 | 8:31 |  | 21 | 13.4576 | 100.2977 |  | 3.8 | B | 2.5 | [15 empty] | 0.5 | 27.3 | 28.693 | 28.74 | 24.7 | 27.958 | 27.97 |  |  | 3.88 |  | 3.979 | 3.84 | 4.3084 | 21.38 |  | 5.17 | 8.08 | 7.64 | 7.88 | [5 empty] | 2263.1189 | 7.7984 | 7.7459 | 936.2904 | 1986.573 | 115.0371 | 25.0939 | 2.9591 | 1.934 | 2126.704 | [11 empty] | 3.2829 | 53.1834 | 2.3148 | 14.9244 | 1.3524 | 177.7413
GoT | 2024 | 11 | 30 | 9:43 |  | 24 | 13.3589 | 100.3985 |  | 11 | S | 1 | [7 empty] | 5 | NE | [6 empty] | 1.4 | 27.1 | 27.9 | 27.92 | 27.6 | 30.37 | 30.36 |  |  | 6.41 |  | 6.896 | 6.31 | 6.2507 | 6.8 | 3.2362 | 3.4 | 2.09 | 7.83 | 8.13 |  |  | √ | √ | แดดแรง ลมปานกลาง น้ำสีเขียวใส (ปกติ) | [21 empty] | 0.8675 | 16.5506 | 0.9877 | 6.5632 | 2.0174 | 163.4659
GoT | 2024 | 11 | 30 | 9:43 |  | 24 | 13.3589 | 100.3985 |  | 11 | M | 5.5 | [15 empty] | 1.4 | 27.3 | 28.209 | 28.19 | 28 | 31.016 | 30.88 |  |  | 6.43 |  | 6.516 | 6.11 | 6.0934 | 11.1 |  | 4.1 | 1.63 | 7.84 | 8.14 | [26 empty] | 0.8675 | 16.5506 | 0.8732 | 7.2824 | 2.0809 | 125.6614
GoT | 2024 | 11 | 30 | 9:43 |  | 24 | 13.3589 | 100.3985 |  | 11 | B | 10 | [15 empty] | 1.4 | 27.3 | 28.551 | 28.56 | 28.2 | 31.578 | 31.44 |  |  | 6.02 |  | 6.341 | 5.93 | 5.9519 | 10.3 |  | 0.7 | 1.64 | 7.87 | 8.14 | [26 empty] | 0.7709 | 56.426 | 0.6215 | 7.5521 | 1.6195 | 130.7037
GoT | 2024 | 11 | 30 | 10:50 |  | 25 | 13.2961 | 100.3986 |  | 13.5 | S | 1 | [7 empty] | 5 | NE | [6 empty] | 1.7 | 27.9 | 28.735 | 28.74 | 28.9 | 31.848 | 31.72 |  |  |  |  | 6.831 | 6.12 | 6.1013 |  |  | 0.74 | 1.32 | 7.91 | 8.12 |  |  |  |  | แดดแรง ลมแรง น้ำสีเขียวใส (ปกติ) คลื่นแรง
GoT | 2024 | 11 | 30 | 10:50 |  | 25 | 13.2961 | 100.3986 |  | 13.5 | M | 6.5 | [15 empty] | 1.7 | 28.1 | 28.707 | 28.72 | 29 | 31.904 | 31.72 |  |  |  |  | 6.618 | 6.11 | 6.0934 |  |  | 0.92 | 1.47 | 7.92 | 8.12
GoT | 2024 | 11 | 30 | 10:50 |  | 25 | 13.2961 | 100.3986 |  | 13.5 | B | 12 | [15 empty] | 1.7 | 28 | 28.693 | 28.7 | 29 | 31.958 | 31.73 |  |  |  |  | 6.479 | 6.04 | 6.0384 |  |  | 0.88 | 2.1 | 7.92 | 8.12
GoT | 2024 | 11 | 30 | 12:00 |  | 34 | 13.3315 | 100.532 |  | 13.5 | S | 1 | [7 empty] | 8 | NE | [6 empty] | 2 | 28.5 | 28.907 | 28.88 | 29.8 | 31.944 | 31.83 |  |  |  |  | 6.775 | 6.29 | 6.2349 |  |  | 0.66 | 1.12 | 7.91 | 8.16 |  |  |  |  | แดดแรง ลมแรง น้ำสีเขียวใส (ปกติ) คลื่นแรง
GoT | 2024 | 11 | 30 | 12:00 |  | 34 | 13.3315 | 100.532 |  | 13.5 | M | 6.5 | [15 empty] | 2 | 28.2 | 28.863 | 28.87 | 29.3 | 31.987 | 31.83 |  |  |  |  | 6.717 | 6.29 | 6.2349 |  |  | 0.84 | 1.35 | 7.95 | 8.17
GoT | 2024 | 11 | 30 | 12:00 |  | 34 | 13.3315 | 100.532 |  | 13.5 | B | 12 | [15 empty] | 2 | 28.5 | 28.845 | 28.85 | 29.2 | 32.005 | 31.83 |  |  |  |  | 6.645 | 6.23 | 6.1878 |  |  | 0.74 | 1.24 | 7.94 | 8.17
GoT | 2024 | 11 | 30 | 12:22 |  | 33 | 13.2797 | 100.5327 |  | 16 | S | 1 | [7 empty] | 5 | NE | [6 empty] | 2.8 | 28.2 | 29.038 | 29.05 | 29 | 31.941 | 31.81 |  |  | 6.44 |  | 7.337 | 6.4 | 6.3214 | 6.75 | 1.0496 | 0.37 | 0.53 | 7.96 | 8.17 |  |  | √ |  | แดดแรง ลมแรง น้ำสีเขียวใส (ปกติ) | [21 empty] | 0.0946 | 7.2609 | 0.2326 | 4.3155 | 1.4992 | 123.7514
GoT | 2024 | 11 | 30 | 12:22 |  | 33 | 13.2797 | 100.5327 |  | 16 | M | 8 | [15 empty] | 2.8 | 28.2 | 29.013 | 29.01 | 29.1 | 31.976 | 31.81 |  |  | 6.56 |  | 7.008 | 6.41 | 6.3293 | 5.95 |  | 0.65 | 0.9 | 7.94 | 8.17 | [26 empty] | 0.1429 | 7.2609 | 0.2326 | 4.4054 | 1.6011 | 128.7922
GoT | 2024 | 11 | 30 | 12:22 |  | 33 | 13.2797 | 100.5327 |  | 16 | B | 15 | [15 empty] | 2.8 | 28.3 | 28.988 | 28.99 | 28.9 | 32.022 | 31.81 |  |  | 6.77 |  | 6.845 | 6.31 | 6.2507 | 4.9 |  | 0.7 | 1.03 | 7.93 | 8.17 | [26 empty] | 0.1429 | 7.7867 | 0.2097 | 2.7871 | 1.1401 | 197.3568
GoT | 2024 | 12 | 1 | 7:00 |  | C12 | 13.3222 | 100.3404 |  | 12.2 | S | 1 | [7 empty] | 7 | N | [6 empty] | 1.8 | 27.5 | 27.993 | 28 | 27 | 29.929 | 29.88 |  |  |  |  | 7.522 | 7.38 | 7.092 |  |  | 10.75 | 14.51 | 7.73 | 8.18 |  |  |  |  | แดดปานกลาง ลมแรง น้ำสีตะกอนขุ่น
GoT | 2024 | 12 | 1 | 7:00 |  | C12 | 13.3222 | 100.3404 |  | 12.2 | M | 6 | [15 empty] | 1.8 | 27.5 | 28.042 | 28.05 | 27.4 | 30.043 | 29.98 |  |  |  |  | 7.178 | 7.32 | 7.0449 |  |  | 12.52 | 14.88 | 7.78 | 8.19
GoT | 2024 | 12 | 1 | 7:00 |  | C12 | 13.3222 | 100.3404 |  | 12.2 | B | 11 | [15 empty] | 1.8 | 28.1 | 28.646 | 28.64 | 27.8 | 31.671 | 31.45 |  |  |  |  | 5.521 | 5.68 | 5.7553 |  |  | 1.31 | 2.82 | 7.71 | 8.12
GoT | 2024 | 12 | 1 | 7:55 |  | 19 | 13.3691 | 100.2926 |  | 9.8 | S | 1 | [7 empty] | 9 | N | [6 empty] | 1.8 | 27 | 27.647 | 27.66 | 25.6 | 27.873 | 27.89 |  |  | 6.58 |  | 5.959 | 5.93 | 5.9519 | 7.55 | 7.1404 | 8.67 | 9.11 | 7.79 | 8.05 |  |  |  |  | แดดปานกลาง ลมแรง สีน้ำมีตะกอนขุ่น | [21 empty] | 1.5921 | 37.54 | 2.2004 | 1.2587 | 1.6196 | 308.1339
GoT | 2024 | 12 | 1 | 7:55 |  | 19 | 13.3691 | 100.2926 |  | 9.8 | M | 4 | [15 empty] | 1.8 | 27.2 | 27.994 | 28.01 | 25.8 | 28.893 | 28.86 |  |  | 6.09 |  | 5.691 | 5.69 | 5.7631 | 7.75 |  | 5.53 | 6.8 | 7.79 | 8.04 | [26 empty] | 1.6887 | 33.6401 | 0.53 | 1.6183 | 4.9708 | 265.9865
GoT | 2024 | 12 | 1 | 7:55 |  | 19 | 13.3691 | 100.2926 |  | 9.8 | B | 8 | [15 empty] | 1.8 | 27.3 | 28.776 | 28.95 | 26.3 | 30.157 | 30.17 |  |  | 5.81 |  | 4.872 | 3.93 | 4.3792 | 8.75 |  | 1.92 | 2.45 | 7.74 | 7.93 | [26 empty] | 1.4955 | 32.5884 | 0.3241 | 1.5284 | 4.5655 | 269.3734
GoT | 2024 | 12 | 1 | 8:35 |  | 18 | 13.3251 | 100.2696 |  | 11.5 | S | 1 | [7 empty] | 7 | N | [6 empty] | 2 | 27.5 | 28.152 | 28.15 | 26.9 | 29.414 | 29.37 |  |  | 6.34 |  | 6.611 | 6.25 | 6.2035 | 9.25 | 7.7658 | 6.47 | 7.49 | 7.85 | 8.1 |  |  | √ | √ | แดดปานกลาง ลมแรง น้ำสีตะกอนขุ่น | [21 empty] | 1.1091 | 21.8965 | 1.6283 | 0.7192 | 1.4277 | 202.8908
GoT | 2024 | 12 | 1 | 8:35 |  | 18 | 13.3251 | 100.2696 |  | 11.5 | M | 5 | [15 empty] | 2 | 27.4 | 28.146 | 28.16 | 26.9 | 29.414 | 29.37 |  |  | 6.6 |  | 6.487 | 6.19 | 6.1563 | 9.8 |  | 7.74 | 8.63 | 7.86 | 8.09 | [26 empty] | 1.1574 | 23.6493 | 1.7199 | 1.0789 | 2.202 | 246.9993
GoT | 2024 | 12 | 1 | 8:35 |  | 18 | 13.3251 | 100.2696 |  | 11.5 | B | 10 | [15 empty] | 2 | 27.4 | 29.141 | 29.15 | 27.1 | 31.029 | 30.94 |  |  | 5.76 |  | 5.071 | 4.88 | 5.1262 | 8.85 |  | 0.97 | 1.74 | 7.85 | 8.03 | [26 empty] | 1.1574 | 27.7683 | 2.475 | 1.5284 | 3.4843 | 235.0747
GoT | 2024 | 12 | 1 | 9:30 |  | 17 | 13.2829 | 100.2665 |  | 13.8 | S | 1 | [7 empty] | 6 | N | [6 empty] | 2.8 | 28.3 | 28.376 | 28.38 | 28.7 | 29.993 | 29.94 |  |  |  |  | 6.9 | 6.57 | 6.4551 |  |  | 4.97 | 5.86 | 7.9 | 8.1 |  |  |  |  | แดดปานกลาง ลมแรง น้ำสีตะกอนขุ่น
GoT | 2024 | 12 | 1 | 9:30 |  | 17 | 13.2829 | 100.2665 |  | 13.8 | M | 6 | [15 empty] | 2.8 | 27.7 | 28.37 | 28.37 | 27.5 | 30.017 | 29.95 |  |  |  |  | 6.582 | 6.38 | 6.3057 |  |  | 5.69 | 7.66 | 7.9 | 8.09
GoT | 2024 | 12 | 1 | 9:30 |  | 17 | 13.2829 | 100.2665 |  | 13.8 | B | 12 | [15 empty] | 2.8 | 27.8 | 29.197 | 29.2 | 27.5 | 31.63 | 31.52 |  |  |  |  | 5.599 | 5.42 | 5.5508 |  |  | 0.7 | 1.37 | 7.9 | 8.12
GoT | 2024 | 12 | 1 | 10:00 |  | 16 | 13.2319 | 100.2672 |  | 15.7 | S | 1 | [7 empty] | 5 | N | [6 empty] | 2 | 27.8 | 28.458 | 28.46 | 27.8 | 30.35 | 30.32 |  |  | 6.62 |  | 7.067 | 6.83 | 6.6596 | 8.6 | 6.7778 | 4.66 | 6.91 | 7.92 | 8.06 |  |  | √ | √ | แดดปานกลาง ลมแรง น้ำสีตะกอนขุ่น | [21 empty] | 0.7226 | 30.1345 | 2.3606 | 0.6293 | 0.9194 | 212.96
GoT | 2024 | 12 | 1 | 10:00 |  | 16 | 13.2319 | 100.2672 |  | 15.7 | M | 7 | [15 empty] | 2 | 27.7 | 28.457 | 28.47 | 27.8 | 30.446 | 30.39 |  |  | 7.08 |  | 6.81 | 6.51 | 6.4079 | 6.45 |  | 4.83 | 7.45 | 7.92 | 8.05 | [26 empty] | 0.8675 | 26.8043 | 2.5665 | 0.6293 | 1.2527 | 149.3026
GoT | 2024 | 12 | 1 | 10:00 |  | 16 | 13.2319 | 100.2672 |  | 15.7 | B | 14 | [15 empty] | 2 | 27.8 | 28.966 | 28.96 | 28.4 | 31.847 | 31.65 |  |  | 6.62 |  | 6.078 | 5.89 | 5.9204 | 9.5 |  | 0.67 | 1 | 7.91 | 8.1 | [26 empty] | 0.626 | 21.546 | 1.4911 | 0.989 | 1.115 | 150.2465
GoT | 2024 | 12 | 1 | 11:05 |  | 15 | 13.192 | 100.2674 |  | 11.1 | S | 1 | [7 empty] | 4 | N | [6 empty] | 2.5 | 28 | 28.56 | 28.56 | 28 | 30.693 | 30.67 |  |  |  |  | 7.33 | 6.94 | 6.746 |  |  | 3.45 | 4.46 | 7.94 | 8.04 |  |  |  |  | แดดแรง ลมแรง น้ำสีตะกอนขุ่น
GoT | 2024 | 12 | 1 | 11:05 |  | 15 | 13.192 | 100.2674 |  | 11.1 | M | 5 | [15 empty] | 2.5 | 28.1 | 28.544 | 28.54 | 28.1 | 30.687 | 30.69 |  |  |  |  | 7.267 | 6.78 | 6.6202 |  |  | 4.49 | 5.13 | 7.92 | 8.04
GoT | 2024 | 12 | 1 | 11:05 |  | 15 | 13.192 | 100.2674 |  | 11.1 | B | 10 | [15 empty] | 2.5 | 28.1 | 28.535 | 28.54 | 28.1 | 30.841 | 30.78 |  |  |  |  | 6.669 | 6.36 | 6.29 |  |  | 3.12 | 4.16 | 7.93 | 8.03
GoT | 2024 | 12 | 1 | 11:35 |  | 14 | 13.1328 | 100.2666 |  | 19.7 | S | 1 | [7 empty] | 4 | N | [6 empty] | 2.4 | 28.1 | 28.549 | 28.55 | 28.1 | 30.83 | 30.81 |  |  | 7.75 |  | 8.14 | 7.65 | 7.3043 | 9.35 | 6.2438 | 5.72 | 6.29 | 7.97 | 8.13 |  |  | √ |  | แดดแรง ลมแรง น้ำสีตะกอนขุ่น | [21 empty] | 0.4328 | 39.5995 | 0.4042 | 0.7192 | 0.9887 | 156.3634
GoT | 2024 | 12 | 1 | 11:35 |  | 14 | 13.1328 | 100.2666 |  | 19.7 | M | 9.5 | [15 empty] | 2.4 | 28 | 28.531 | 28.55 | 28.2 | 31.106 | 31.08 |  |  | 7.54 |  | 7.052 | 6.74 | 6.5888 | 13.55 |  | 3.95 | 5.61 | 7.98 | 8.1 | [26 empty] | 0.626 | 19.0045 | 0.5529 | 0.8092 | 1.1096 | 192.7018
GoT | 2024 | 12 | 1 | 11:35 |  | 14 | 13.1328 | 100.2666 |  | 19.7 | B | 18 | [15 empty] | 2.4 | 27.8 | 28.989 | 28.99 | 28.3 | 31.952 | 31.75 |  |  | 6.84 |  | 6.673 | 3.27 | 3.8602 | 9.65 |  | 1.65 | 2.72 | 7.96 | 8.14 | [26 empty] | 0.5294 | 17.427 | 0.5987 | 0.8991 | 1.2435 | 142.7699
GoT | 2024 | 12 | 1 | 12:21 |  | C2 | 13.1336 | 100.2008 |  | 18.5 | S | 1 | [7 empty] | 6 | N | [6 empty] | 3.3 | 28.3 | 28.836 | 28.84 | 28.2 | 30.847 | 30.8 |  |  |  |  | 8.41 | 7.77 | 7.3987 |  |  | 3.6 | 4.82 | 8.01 | 8.13 |  |  |  |  | แดดแรง ลมแรง น้ำสีตะกอนขุ่น
GoT | 2024 | 12 | 1 | 12:21 |  | C2 | 13.1336 | 100.2008 |  | 18.5 | M | 9 | [15 empty] | 3.3 | 28.2 | 28.711 | 28.71 | 28.3 | 30.996 | 30.9 |  |  |  |  | 7.324 | 6.84 | 6.6674 |  |  | 5.41 | 6.13 | 7.98 | 8.09
GoT | 2024 | 12 | 1 | 12:21 |  | C2 | 13.1336 | 100.2008 |  | 18.5 | B | 17 | [15 empty] | 3.3 | 28.3 | 28.912 | 28.92 | 28.3 | 31.433 | 31.24 |  |  |  |  | 6.15 | 5.83 | 5.8732 |  |  | 1.71 | 2.4 | 7.95 | 8.05
GoT | 2024 | 12 | 1 | 13:00 |  | 11 | 13.1325 | 100.1331 |  | 16.3 | S | 1 | [7 empty] | 6 | N | [6 empty] | 2.6 | 28.6 | 28.854 | 28.86 | 27 | 29.504 | 29.47 |  |  | 7.93 |  | 8.427 | 7.5 | 7.1864 | 9.7 | 5.7125 | 3.19 | 3.22 | 8.02 | 8.08 |  |  | √ |  | แดดแรง ลมแรง สีน้ำตะกอนขุ่น | [21 empty] | 0.8192 | 12.9574 | 0.2326 | 0.5394 | 1.5647 | 209.0635
GoT | 2024 | 12 | 1 | 13:00 |  | 11 | 13.1325 | 100.1331 |  | 16.3 | M | 8 | [15 empty] | 2.6 | 28.5 | 28.956 | 28.95 | 28.2 | 30.311 | 30.19 |  |  | 6.3 |  | 6.581 | 6.08 | 6.0698 | 19.53 |  | 3.13 | 4.37 | 7.89 | 8.04 | [26 empty] | 0.9642 | 18.391 | 0.53 | 0.8991 | 1.7165 | 134.3645
GoT | 2024 | 12 | 1 | 13:00 |  | 11 | 13.1325 | 100.1331 |  | 16.3 | B | 15 | [15 empty] | 2.6 | 28.5 | 29.097 | 29.1 | 27.2 | 30.993 | 30.88 |  |  | 6.49 |  | 5.88 | 5.5 | 5.6137 | 14.8 |  | 2.61 | 4.7 | 8 | 8.01 | [26 empty] | 0.7709 | 26.3661 | 0.9419 | 1.5284 | 1.6641 | 207.0405
GoT | 2024 | 12 | 1 | 13:35 |  | 10 | 13.165 | 100.1335 |  | 16.5 | S | 1 | [7 empty] | 5 | N | [6 empty] | 2.3 | 28.4 | 28.845 | 28.85 | 26.8 | 29.382 | 29.36 |  |  |  |  | 8.384 | 7.84 | 7.4537 |  |  | 2.54 | 2.97 | 8.03 | 8.17 |  |  |  |  | แดดแรง ลมแรง น้ำสีตะกอนขุ่น
GoT | 2024 | 12 | 1 | 13:35 |  | 10 | 13.165 | 100.1335 |  | 16.5 | M | 8 | [15 empty] | 2.3 | 28.6 | 28.962 | 28.97 | 27.9 | 30.497 | 30.43 |  |  |  |  | 6.454 | 6.03 | 6.0305 |  |  | 2.32 | 2.91 | 7.92 | 8.05
GoT | 2024 | 12 | 1 | 13:35 |  | 10 | 13.165 | 100.1335 |  | 16.5 | B | 15 | [15 empty] | 2.3 | 28.5 | 29.065 | 29.07 | 28.2 | 30.887 | 30.78 |  |  |  |  | 5.889 | 5.58 | 5.6766 |  |  | 2.44 | 3.49 | 7.91 | 8.02
GoT | 2024 | 12 | 1 | 14:05 |  | 9 | 13.2083 | 100.1322 |  | 15.7 | S | 1 | [7 empty] | 4 | N | [6 empty] | 2.2 | 29 | 29.077 | 29.08 | 26.9 | 29.414 | 29.4 |  |  | 9.46 |  | 10.483 | 9.49 | 8.7512 | 10.55 | 6.4489 | 6.37 | 7.55 | 8.13 | 8.23 |  |  | √ | √ | แดดแรง ลมปานกลาง น้ำสีตะกอนขุ่น | [21 empty] | 0.7226 | 12.7383 | 0.1639 | 0.6293 | 1.7749 | 274.387
GoT | 2024 | 12 | 1 | 14:05 |  | 9 | 13.2083 | 100.1322 |  | 15.7 | M | 7 | [15 empty] | 2.2 | 28.5 | 28.605 | 28.61 | 27.1 | 29.863 | 29.81 |  |  | 7.64 |  | 7.227 | 6.56 | 6.4472 | 7.6 |  | 2.3 | 3.77 | 8.01 | 8.07 | [26 empty] | 0.9158 | 19.2674 | 0.3012 | 0.8092 | 2.1916 | 179.1399
GoT | 2024 | 12 | 1 | 14:05 |  | 9 | 13.2083 | 100.1322 |  | 15.7 | B | 14 | [15 empty] | 2.2 | 28.3 | 28.798 | 28.81 | 27.6 | 30.498 | 30.41 |  |  | 6.08 |  | 6.27 | 5.88 | 5.9125 | 10.95 |  | 1.62 | 2.49 | 7.89 | 8.03 | [26 empty] | 0.8192 | 22.5976 | 0.5758 | 1.4385 | 2.7203 | 247.4801
GoT | 2024 | 12 | 1 | 15:05 |  | 8 | 13.246 | 100.1346 |  | 13.1 | S | 1 | [7 empty] | 4 | N | [6 empty] | 1.8 | 28.7 | 29.17 | 29.19 | 26.7 | 29.158 | 29.13 |  |  |  |  | 10.857 | 9.59 | 8.8298 |  |  | 5.7 | 7.45 | 8.14 | 8.29 |  |  |  |  | แดดแรง ลมปานกลาง น้ำสีตะกอนขุ่น
GoT | 2024 | 12 | 1 | 15:05 |  | 8 | 13.246 | 100.1346 |  | 13.1 | M | 6.5 | [15 empty] | 1.8 | 28.4 | 28.741 | 28.75 | 27.6 | 30.215 | 30.13 |  |  |  |  | 6.587 | 6.1 | 6.0855 |  |  | 2.27 | 4.11 | 7.92 | 8.07
GoT | 2024 | 12 | 1 | 15:05 |  | 8 | 13.246 | 100.1346 |  | 13.1 | B | 12 | [15 empty] | 1.8 | 28.6 | 28.801 | 28.8 | 27.7 | 30.383 | 30.29 |  |  |  |  | 6.144 | 5.71 | 5.7789 |  |  | 1.53 | 3.16 | 7.89 | 8.03
GoT | 2024 | 12 | 1 | 15:31 |  | 4 | 13.2897 | 100.1326 |  | 11.3 | S | 1 | [7 empty] | 2 | N | [6 empty] | 1.8 | 28.9 | 28.846 | 28.85 | 26.2 | 28.567 | 28.55 |  |  | 9.29 |  | 9.54 | 8.94 | 8.3187 | 9.1 | 2.0923 | 3.76 | 4.99 | 8.09 | 8.24 |  |  | √ | √ | แดดปานกลาง ไม่มีลม น้ำสีเขียวใส (ปกติ) | [21 empty] | 1.0608 | 10.7665 | 0.1868 | 0.8541 | 1.9183 | 520.0193
GoT | 2024 | 12 | 1 | 15:31 |  | 4 | 13.2897 | 100.1326 |  | 11.3 | M | 5.5 | [15 empty] | 1.8 | 28.2 | 28.544 | 28.75 | 26.4 | 29.104 | 29.4 |  |  | 8.03 |  | 7.824 | 6.42 | 6.3372 | 8.5 |  | 10.9 | 10.82 | 8.08 | 8.08 | [26 empty] | 1.1091 | 5.9463 | 0.141 | 1.0789 | 2.0194 | 380.7194
GoT | 2024 | 12 | 1 | 15:31 |  | 4 | 13.2897 | 100.1326 |  | 11.3 | B | 10 | [15 empty] | 1.8 | 28.3 | 29.02 | 29.03 | 26.7 | 30.189 | 30.12 |  |  | 6.3 |  | 5.365 | 5.04 | 5.252 | 12.5 |  | 1.27 | 2.63 | 8 | 7.98 | [26 empty] | 1.1091 | 17.5146 | 0.4614 | 1.3486 | 3.8041 | 351.0019
GoT | 2024 | 12 | 1 | 16:45 |  | C5 | 13.2901 | 100.199 |  | 12 | S | 1 | [7 empty] | 2 | N | [6 empty] | 1.1 | 28.6 | 29.051 | 29.05 | 26.2 | 28.607 | 28.6 |  |  | 12.18 |  | 13.208 | 12.6 | 11.1967 | 11.85 | 2.1297 | 7.73 | 8.58 | 8.3 | 8.43 |  |  |  |  | แดดปานกลาง ไม่มีลม น้ำสีเขียวใส (ปกติ)
GoT | 2024 | 12 | 1 | 16:45 |  | C5 | 13.2901 | 100.199 |  | 12 | M | 6 | [15 empty] | 1.1 | 28.5 | 28.689 | 28.69 | 26.5 | 30.065 | 30.17 |  |  | 9.72 |  | 7.211 | 6.17 | 6.1406 | 8 |  | 6.08 | 3.94 | 8.23 | 8.05
GoT | 2024 | 12 | 1 | 16:45 |  | C5 | 13.2901 | 100.199 |  | 12 | B | 11 | [15 empty] | 1.1 | 28.3 | 28.996 | 29 | 27.2 | 30.803 | 30.74 |  |  | 7.56 |  | 5.54 | 5.42 | 5.5508 | 8.75 |  | 1.57 | 2.4 | 8.03 | 7.98
GoT | 2024 | 12 | 1 | 17:30 |  | C6 | 13.3283 | 100.1705 |  | 9.7 | S | 1 | [7 empty] | 2 | N | [6 empty] | 2.2 | 28.3 | 28.714 | 28.69 | 25.7 | 28.07 | 28.05 |  |  | 9.04 |  | 9.434 | 8.87 | 8.2637 | 7.55 | 1.8695 | 4.31 | 5.46 | 8.14 | 8.28 |  |  | √ |  | แดดอ่อน ไม่มีลม น้ำสีเขียวใส (ปกติ)
GoT | 2024 | 12 | 1 | 17:30 |  | C6 | 13.3283 | 100.1705 |  | 9.7 | M | 4.5 | [15 empty] | 2.2 | 28.2 | 28.326 | 28.37 | 25.8 | 28.779 | 28.8 |  |  | 8.35 |  | 8.33 | 7.6 | 7.265 | 7 |  | 14.09 | 13.27 | 8.13 | 8.13
GoT | 2024 | 12 | 1 | 17:30 |  | C6 | 13.3283 | 100.1705 |  | 9.7 | B | 8 | [15 empty] | 2.2 | 28 | 29.039 | 29.04 | 26.5 | 30.109 | 30.03 |  |  | 5.25 |  | 5.048 | 4.78 | 5.0476 | 9.1 |  | 1.44 | 2.69 | 8.02 | 7.97
GoT | 2024 | 12 | 1 | 18:00 |  | C7 | 13.3568 | 100.1419 |  | 7.7 | S | 1 | [7 empty] | 8 | N | [6 empty] | 1.8 | 28 | 28.54 | 28.54 | 25.6 | 27.97 | 27.96 |  |  | 7.48 |  | 8.705 | 7.75 | 7.383 | 7.35 | 1.6054 | 2.9 | 3.4 | 8.04 | 8.22 |  |  |  |  | ไม่มีแดด ไม่มีลม น้ำสีเขียวใส (ปกติ)
GoT | 2024 | 12 | 1 | 18:00 |  | C7 | 13.3568 | 100.1419 |  | 7.7 | M | 3.5 | [15 empty] | 1.8 | 28.1 | 28.538 | 28.52 | 25.6 | 28.103 | 28.08 |  |  | 7.66 |  | 8.345 | 7.64 | 7.2965 | 8.5 |  | 4.4 | 4.62 | 8.05 | 8.17
GoT | 2024 | 12 | 1 | 18:00 |  | C7 | 13.3568 | 100.1419 |  | 7.7 | B | 6 | [15 empty] | 1.8 | 27.9 | 28.954 | 28.96 | 25.6 | 29.604 | 29.54 |  |  | 7.53 |  | 4.283 | 4 | 4.4342 | 8.05 |  | 2.82 | 4.94 | 8.08 | 7.92
GoT | 2024 | 12 | 2 | 7:40 |  | 7 | 13.3643 | 100.001 |  | 6.6 | S | 1 | [7 empty] | 5 | N | [6 empty] | 0.8 | 26.9 | 27.449 | 27.41 | 21.5 | 23.018 | 22.96 |  |  | 4.39 |  | 4.023 | 3.69 | 4.1905 | 15.25 | 7.7061 | 3.31 | 4.89 | 7.29 | 7.65 |  |  | √ | √ | แดดอ่อน ลมปานกลาง น้ำสีตะกอนขุ่น | 2243.6101 | 7.6023 | 7.5706 | 1520.0441 | 2085.352 | 67.1817 | 43.0485 | 1.7917 | 1.1399 | 2195.5823 | [11 empty] | 2.7978 | 68.8576 | 0.9227 | 16.3629 | 4.2893 | 734.6259
GoT | 2024 | 12 | 2 | 7:40 |  | 7 | 13.3643 | 100.001 |  | 6.6 | M | 3 | [15 empty] | 0.8 | 26.9 | 27.396 | 27.3 | 21.5 | 23.465 | 23.55 |  |  | 3.9 |  | 3.843 | 3.59 | 4.1118 | 14.94 |  | 2.88 | 4.45 | 7.27 | 7.68 | [5 empty] | 2237.747 | 7.5812 | 7.5504 | 1584.6436 | 2084.6531 | 64.8239 | 44.8344 | 1.7216 | 1.0977 | 2194.3115 | [11 empty] | 2.8944 | 66.9296 | 1.06 | 20.3188 | 3.8375 | 452.1319
GoT | 2024 | 12 | 2 | 7:40 |  | 7 | 13.3643 | 100.001 |  | 6.6 | B | 5 | [15 empty] | 0.8 | 26.8 | 26.8 | 26.72 | 21.5 | 23.477 | 23.46 |  |  | 3.76 |  | 3.837 | 3.72 | 4.2141 | 13 |  |  | 4.81 | 7.26 | 7.67 | [5 empty] | 2246.723 | 7.6294 | 7.6055 | 1385.107 | 2077.1568 | 71.8015 | 39.7689 | 1.9017 | 1.2105 | 2188.7273 | [11 empty] | 2.8944 | 68.6823 | 1.0143 | 19.5996 | 4.1978 | 211.5159
GoT | 2024 | 12 | 2 | 8:52 |  | 2 | 13.2789 | 100.0151 |  | 4.6 | S | 1 | [7 empty] | 2 | N | [6 empty] | 2.1 | 26.9 | 27.68 | 27.69 | 23.5 | 25.418 | 25.42 |  |  | 5.98 |  | 7.21 | 6.29 | 6.2349 | 4.8 | 4.6479 | 2.86 | 3.22 | 7.76 | 7.95 |  |  | √ |  | แดดปานกลาง ลมปานกลาง น้ำสีตะกอนขุ่น ***เข้าไม่ถึงจุด จึงต้อง Mark พิกัดใหม่*** | 2201.0156 | 7.8626 | 7.8239 | 764.1366 | 1915.5508 | 119.4199 | 21.2576 | 3.1258 | 2.0142 | 2056.2282 | [11 empty] | 1.8337 | 3.4925 | 0.347 | 3.2366 | 1.6904 | 338.3355
GoT | 2024 | 12 | 2 | 8:52 |  | 2 | 13.2789 | 100.0151 |  | 4.6 | B | 3.5 | [15 empty] | 2.1 | 27 | 28.744 | 28.76 | 24 | 28.739 | 28.81 |  |  | 6 |  | 5.624 | 4.92 | 5.1577 | 7.05 |  | 6 | 4.89 | 7.73 | 7.99 | [5 empty] | 2186.2646 | 7.8626 | 7.8085 | 761.3459 | 1874.9318 | 128.2542 | 20.3004 | 3.2779 | 2.1492 | 2023.4864 | [11 empty] | 1.6404 | 3.0718 | 0.347 | 3.2366 | 2.0978 | 359.6671
GoT | 2024 | 12 | 2 | 9:32 |  | 3 | 13.2644 | 100.0683 |  | 9.5 | S | 1 | [7 empty] | 6 | N | [6 empty] | 2.7 | 27.5 | 27.881 | 27.88 | 24.6 | 26.803 | 26.79 |  |  | 6.72 |  | 6.988 | 6.71 | 6.5652 | 9.8 | 2.1011 | 1.24 | 1.56 | 7.86 | 8.07 |  |  | √ |  | แดดแรง ลมปานกลาง น้ำสีเขียวใส (ปกติ) ***เข้าไม่ถึงจุด จึงต้อง Mark พิกัดใหม่*** | [21 empty] | 1.3023 | 2.0114 | 0.3241 | 2.7871 | 2.2226 | 333.5149
GoT | 2024 | 12 | 2 | 9:32 |  | 3 | 13.2644 | 100.0683 |  | 9.5 | M | 4.5 | [15 empty] | 2.7 | 27.5 | 28.285 | 28.77 | 24.7 | 28.425 | 29.55 |  |  | 6.52 |  | 7.222 | 5.98 | 5.9912 | 4.7 |  | 5.38 | 3.46 | 7.86 | 8.06 | [26 empty] | 1.5438 | 27.4177 | 0.4156 | 2.4275 | 1.9273 | 159.9734
GoT | 2024 | 12 | 2 | 9:32 |  | 3 | 13.2644 | 100.0683 |  | 9.5 | B | 8.5 | [15 empty] | 2.7 | 27.5 | 28.897 | 28.9 | 24.9 | 29.919 | 29.84 |  |  | 5.67 |  | 5.523 | 5.19 | 5.37 | 4.95 |  | 2.18 | 4.18 | 7.86 | 8.01 | [26 empty] | 1.4472 | 26.4537 | 0.3927 | 1.7082 | 2.0012 | 112.2384
GoT | 2024 | 12 | 2 | 10:15 |  | 5 | 13.3018 | 100.0867 |  | 9 | S | 1 | [7 empty] | 7 | N | [6 empty] | 2.3 | 27.6 | 27.749 | 27.74 | 24.4 | 26.414 | 26.42 |  |  | 6.29 |  | 6.455 | 6.18 | 6.1484 | 4 | 1.5959 | 1.24 | 1.54 | 7.76 | 7.73 |  |  | √ |  | แดดแรง ลมปานกลาง น้ำสีเขียวใส (ปกติ) | [21 empty] | 1.5921 | 32.5008 | 0.4385 | 3.866 | 2.9231 | 393.6179
GoT | 2024 | 12 | 2 | 10:15 |  | 5 | 13.3018 | 100.0867 |  | 9 | M | 4.5 | [15 empty] | 2.3 | 27.6 | 28.692 | 28.7 | 25.1 | 29.153 | 29.12 |  |  | 6.08 |  | 5.418 | 4.99 | 5.2127 | 6.7 |  | 1.61 | 2.73 | 7.83 | 8.01 | [26 empty] | 1.3989 | 27.4177 | 0.4156 | 3.2366 | 2.6404 | 389.6266
GoT | 2024 | 12 | 2 | 10:15 |  | 5 | 13.3018 | 100.0867 |  | 9 | B | 8 | [15 empty] | 2.3 | 27.7 | 28.768 | 28.77 | 25.2 | 29.321 | 29.25 |  |  | 6.01 |  | 4.88 | 4.59 | 4.8982 | 6.75 |  | 1.96 | 3.8 | 7.8 | 7.99 | [26 empty] | 1.7371 | 29.5211 | 0.4843 | 4.0458 | 2.9792 | 504.6774
GoT | 2024 | 12 | 2 | 10:50 |  | 6 | 13.3126 | 100.0745 |  | 7.9 | S | 1 | [7 empty] | 7 | N | [6 empty] | 2 | 27.9 | 27.914 | 27.91 | 23.7 | 25.901 | 28.87 |  |  | 6.11 |  | 6.611 | 5.88 | 5.9125 | 5 | 2.7462 | 1.38 | 1.69 | 7.62 | 7.9 |  |  | √ |  | แดดแรง ลมปานกลาง น้ำสีเขียวใส (ปกติ) ***เข้าไม่ถึงจุด จึงต้อง Mark พิกัดใหม่*** | 2204.0663 | 7.8552 | 7.8133 | 782.3482 | 1918.4002 | 119.2866 | 21.5876 | 3.1127 | 2.0117 | 2059.2744 | [11 empty] | 1.9786 | 41.0017 | 0.5758 | 3.803 | 4.2629 | 560.4185
GoT | 2024 | 12 | 2 | 10:50 |  | 6 | 13.3126 | 100.0745 |  | 7.9 | M | 3.5 | [15 empty] | 2 | 28.4 | 28.708 | 28.77 | 25.6 | 28.067 | 28.8 |  |  | 4.75 |  | 5.699 | 4.73 | 5.0083 | 7.75 |  | 1.96 | 1.96 | 7.63 | 7.97 | [5 empty] | 2180.9252 | 7.8672 | 7.8136 | 754.8187 | 1872.9363 | 127.1876 | 20.2119 | 3.2684 | 2.1373 | 2020.3358 | [11 empty] | 1.5921 | 31.4491 | 0.53 | 4.9448 | 3.3409 | 384.8141
GoT | 2024 | 12 | 2 | 10:50 |  | 6 | 13.3126 | 100.0745 |  | 7.9 | B | 7 | [15 empty] | 2 | 28.1 | 28.831 | 28.84 | 24.6 | 29.155 | 29.09 |  |  | 5 |  | 4.57 | 4.23 | 4.6151 | 6.05 |  | 1.98 | 3.27 | 7.67 | 7.96 | [5 empty] | 2193.5988 | 7.8588 | 7.8033 | 770.7715 | 1880.2864 | 128.9247 | 20.4665 | 3.2831 | 2.1566 | 2029.6776 | [11 empty] | 0.7709 | 34.867 | 0.5758 | 1.4385 | 3.6517 | 224.5144
GoT | 2024 | 12 | 2 | 15:12 |  | 26 | 13.245 | 100.399 |  | 15.7 | S | 1 | [7 empty] | 2 | N | [6 empty] | 2 | 29.1 | 28.965 | 28.99 | 28.2 | 30.832 | 30.82 |  |  | 9.28 |  | 9.932 | 9.48 | 8.7433 | 10.05 | 3.1141 | 3.74 | 4.44 | 8 | 8.28 |  |  | √ | √ | แดดแรง ไม่มีลม น้ำสีเขียวใส (ปกติ) | [21 empty] | 0.3845 | 10.2844 | 0.2097 | 2.877 | 1.3629 | 94.5276
GoT | 2024 | 12 | 2 | 15:12 |  | 26 | 13.245 | 100.399 |  | 15.7 | M | 7.5 | [15 empty] | 2 | 29.1 | 28.69 | 28.69 | 28.9 | 31.914 | 31.85 |  |  | 7.14 |  | 6.742 | 6.42 | 6.3372 | 7.6 |  | 0.75 | 1.29 | 7.99 | 8.11 | [26 empty] | 0.4328 | 10.3283 | 0.2554 | 2.1577 | 1.4969 | 71.0254
GoT | 2024 | 12 | 2 | 15:12 |  | 26 | 13.245 | 100.399 |  | 15.7 | B | 14 | [15 empty] | 2 | 28.6 | 28.652 | 28.66 | 29.1 | 31.98 | 31.86 |  |  | 6.44 |  | 6.51 | 6.24 | 6.1956 | 8.4 |  | 0.69 | 1.2 | 7.79 | 8.1 | [26 empty] | 0.1913 | 9.0137 | 0.2554 | 3.1467 | 1.3621 | 107.4483
GoT | 2024 | 12 | 2 | 16:20 |  | 27 | 13.1812 | 100.3996 |  | 17 | S | 1 | [7 empty] | 2 | N | [6 empty] | 4 | 28.8 | 29.258 | 29.27 | 29.1 | 31.894 | 31.88 |  |  |  |  | 7.02 | 6.57 | 6.4551 |  |  | 0.4 | 0.53 | 7.9 | 8.14 |  |  |  |  | แดดแรง ไม่มีลม น้ำสีเขียวใส (ปกติ)
GoT | 2024 | 12 | 2 | 16:20 |  | 27 | 13.1812 | 100.3996 |  | 17 | M | 8.5 | [15 empty] | 4 | 28.8 | 28.783 | 28.79 | 29.2 | 31.92 | 31.85 |  |  |  |  | 6.989 | 6.58 | 6.463 |  |  | 0.74 | 1.13 | 7.83 | 8.14
GoT | 2024 | 12 | 2 | 16:20 |  | 27 | 13.1812 | 100.3996 |  | 17 | B | 16 | [15 empty] | 4 | 28.7 | 28.755 | 28.76 | 29.2 | 31.979 | 31.85 |  |  |  |  | 6.761 | 6.38 | 6.3057 |  |  | 0.91 | 1.42 | 7.79 | 8.13
GoT | 2024 | 12 | 2 | 16:58 |  | C16 | 13.1326 | 100.334 |  | 10.1 | S | 1 | [7 empty] | 2 | N | [6 empty] | 2.8 | 29.1 | 29.118 | 29.11 | 29.1 | 31.217 | 31.21 |  |  |  |  | 9.273 | 8.92 | 8.303 |  |  | 2.23 | 2.96 | 7.9 | 8.28 |  |  |  |  | แดดปานกลาง ไม่มีลม น้ำสีเขียวใส (ปกติ)
GoT | 2024 | 12 | 2 | 16:58 |  | C16 | 13.1326 | 100.334 |  | 10.1 | M | 5 | [15 empty] | 2.8 | 28.8 | 28.991 | 28.99 | 29.2 | 31.819 | 31.8 |  |  |  |  | 7.139 | 6.78 | 6.6202 |  |  | 0.63 | 0.74 | 7.83 | 8.16
GoT | 2024 | 12 | 2 | 16:58 |  | C16 | 13.1326 | 100.334 |  | 10.1 | B | 9 | [15 empty] | 2.8 | 28.9 | 28.931 | 28.92 | 29.2 | 31.948 | 31.88 |  |  |  |  | 6.923 | 6.63 | 6.5023 |  |  | 0.46 | 0.74 | 7.79 | 8.15
GoT | 2024 | 12 | 2 | 17:35 |  | 28 | 13.1324 | 100.3983 |  | 18.7 | S | 1 | [7 empty] | 5 | N | [6 empty] | 4 | 28.9 | 29.14 | 29.15 | 29.1 | 31.878 | 31.86 |  |  | 6.93 |  | 7.348 | 6.78 | 6.6202 | 5.35 | 0.5701 | 0.41 | 0.66 | 7.83 | 8.17 |  |  | √ |  | แดดอ่อน ไม่มีลม น้ำสีเขียวใส (ปกติ) | [21 empty] | 0.0946 | 9.4519 | 0.244 | 3.4164 | 1.3286 | 121.8251
GoT | 2024 | 12 | 2 | 17:35 |  | 28 | 13.1324 | 100.3983 |  | 18.7 | M | 9 | [15 empty] | 4 | 28.7 | 28.795 | 28.8 | 29.1 | 31.922 | 31.85 |  |  | 6.89 |  | 7.295 | 6.8 | 6.636 | 5.65 |  | 0.72 | 1.14 | 7.83 | 8.18 | [26 empty] | 0.0946 | 6.998 | 0.2783 | 1.7981 | 1.2943 | 123.7832
GoT | 2024 | 12 | 2 | 17:35 |  | 28 | 13.1324 | 100.3983 |  | 18.7 | B | 17 | [15 empty] | 4 | 28.6 | 28.741 | 28.75 | 29.2 | 31.984 | 31.86 |  |  | 6.61 |  | 6.959 | 6.5 | 6.4001 | 5.8 |  | 1.37 | 2.16 | 7.82 | 8.16 | [26 empty] | 0.2396 | 7.4362 | 0.347 | 3.5063 | 1.1807 | 120.4985
GoT | 2024 | 12 | 3 | 7:05 |  | 45 | 13.1319 | 100.668 |  | 20.3 | S | 1 | [7 empty] | 7 | N | [6 empty] | 3.4 | 28.6 | 28.984 | 29 | 29 | 31.711 | 31.68 |  |  | 6.68 |  | 6.785 | 6.44 | 6.3529 | 6.35 | 0.8058 | 0.67 | 0.98 | 7.51 | 8.13 |  |  | √ |  | แดดอ่อน ลมปานกลาง น้ำสีเขียวใส (ปกติ) | [21 empty] | 0.4328 | 6.1216 | 0.1639 | 2.7871 | 2.179 | 217.6359
GoT | 2024 | 12 | 3 | 7:05 |  | 45 | 13.1319 | 100.668 |  | 20.3 | M | 10 | [15 empty] | 3.4 | 28.7 | 29.004 | 29.01 | 29 | 31.801 | 31.68 |  |  | 6.58 |  | 6.772 | 6.43 | 6.345 | 8.2 |  | 1 | 0.99 | 7.54 | 8.13 | [26 empty] | 0.2396 | 7.3486 | 0.2097 | 2.0678 | 1.0637 | 301.1883
GoT | 2024 | 12 | 3 | 7:05 |  | 45 | 13.1319 | 100.668 |  | 20.3 | B | 19 | [15 empty] | 3.4 | 28.3 | 29.003 | 29.01 | 29.1 | 31.872 | 31.69 |  |  | 6.7 |  | 6.73 | 6.42 | 6.3372 | 8.5 |  | 0.83 | 1.19 | 7.52 | 8.13 | [26 empty] | 0.3362 | 5.9463 | 0.1868 | 3.5962 | 1.2139 | 264.3785
GoT | 2024 | 12 | 3 | 7:55 |  | C33 | 13.1317 | 100.6008 |  | 22 | S | 1 | [7 empty] | 7 | N | [6 empty] | 3.6 | 28.6 | 28.894 | 28.9 | 29 | 31.755 | 31.72 |  |  |  |  | 7.01 | 6.47 | 6.3765 |  |  | 0.55 | 0.87 | 7.76 | 8.1 |  |  |  |  | แดดปานกลาง ลมแรง น้ำสีเขียวใส (ปกติ)
GoT | 2024 | 12 | 3 | 7:55 |  | C33 | 13.1317 | 100.6008 |  | 22 | M | 11 | [15 empty] | 3.6 | 28.7 | 28.9 | 28.91 | 29 | 31.854 | 31.73 |  |  |  |  | 6.896 | 6.45 | 6.3607 |  |  | 0.68 | 0.95 | 7.74 | 8.13
GoT | 2024 | 12 | 3 | 7:55 |  | C33 | 13.1317 | 100.6008 |  | 22 | B | 21 | [15 empty] | 3.6 | 28.7 | 28.906 | 28.9 | 28.7 | 31.907 | 31.73 |  |  |  |  | 6.836 | 6.44 | 6.3529 |  |  | 0.68 | 1.04 | 7.68 | 8.13
GoT | 2024 | 12 | 3 | 8:30 |  | 31 | 13.1315 | 100.5353 |  | 21.5 | S | 1 | [7 empty] | 7 | N | [6 empty] | 2.6 | 28.5 | 28.751 | 28.76 | 29 | 31.81 | 31.8 |  |  | 5.83 |  | 6.942 | 6.51 | 6.4079 | 6.25 | 0.8163 | 0.44 | 0.85 | 7.79 | 8.14 |  |  | √ |  | แดดปานกลาง ลมแรง น้ำสีเขียวใส (ปกติ) | [21 empty] | 0.3603 | 5.0261 | 0.141 | 2.6972 | 1.0272 | 276.3079
GoT | 2024 | 12 | 3 | 8:30 |  | 31 | 13.1315 | 100.5353 |  | 21.5 | M | 10.5 | [15 empty] | 2.6 | 28.5 | 28.759 | 28.76 | 29 | 31.898 | 31.8 |  |  | 6.67 |  | 6.891 | 6.51 | 6.4079 | 9.15 |  | 0.69 | 1.02 | 7.8 | 8.14 | [26 empty] | 0.2396 | 4.1059 | 0.1639 | 3.5962 | 1.0043 | 129.4342
GoT | 2024 | 12 | 3 | 8:30 |  | 31 | 13.1315 | 100.5353 |  | 21.5 | B | 20 | [15 empty] | 2.6 | 28.3 | 28.764 | 28.77 | 29.1 | 31.96 | 31.8 |  |  | 6.54 |  | 6.853 | 6.5 | 6.4001 | 11.15 |  | 0.61 | 0.86 | 7.82 | 8.14 | [26 empty] | 0.2879 | 3.9307 | 0.1639 | 2.0678 | 1.229 | 114.6994
GoT | 2024 | 12 | 3 | 9:40 |  | 32 | 13.2283 | 100.5333 |  | 18.9 | S | 1 | [7 empty] | 7 | N | [6 empty] | 2.8 | 28.6 | 28.77 | 28.77 | 29.1 | 31.825 | 31.79 |  |  |  |  | 6.933 | 6.45 | 6.3607 |  |  | 0.53 | 0.67 | 7.82 | 8.13 |  |  |  |  | แดดแรง ลมแรง น้ำสีเขียวใส (ปกติ)
GoT | 2024 | 12 | 3 | 9:40 |  | 32 | 13.2283 | 100.5333 |  | 18.9 | M | 9 | [15 empty] | 2.8 | 28.6 | 28.756 | 28.76 | 29.1 | 31.896 | 31.79 |  |  |  |  | 6.839 | 6.43 | 6.345 |  |  | 0.97 | 1.02 | 7.84 | 8.14
GoT | 2024 | 12 | 3 | 9:40 |  | 32 | 13.2283 | 100.5333 |  | 18.9 | B | 17 | [15 empty] | 2.8 | 28.7 | 28.747 | 28.75 | 29.1 | 31.966 | 31.79 |  |  |  |  | 6.748 | 6.4 | 6.3214 |  |  | 0.92 | 1.03 | 7.88 | 8.14
GoT | 2024 | 12 | 3 | 10:09 |  | 33 | 13.2775 | 100.534 |  | 17.1 | S | 1 | [7 empty] | 7 | N | [6 empty] | 3.5 | 28.7 | 28.784 | 28.8 | 29 | 31.784 | 31.76 |  |  |  |  | 6.892 | 6.43 | 6.345 |  | 1.0496 | 0.69 | 0.56 | 7.82 | 8.14 |  |  |  |  | แดดแรง ลมแรง น้ำสีเขียวใส (ปกติ) ***เป็นจุดซ่อม เพื่อเก็บ Sediment core และ ตะกอนดิน*** | [21 empty] | 0.0946 | 7.2609 | 0.2326 | 4.3155 | 1.4992 | 123.7514
GoT | 2024 | 12 | 3 | 10:09 |  | 33 | 13.2775 | 100.534 |  | 17.1 | M | 8.5 | [15 empty] | 3.5 | 28.7 | 28.758 | 28.75 | 29.1 | 31.852 | 31.77 |  |  |  |  | 6.787 | 6.4 | 6.3214 |  |  | 1.09 | 1.01 | 7.85 | 8.14 | [26 empty] | 0.1429 | 7.2609 | 0.2326 | 4.4054 | 1.6011 | 128.7922
GoT | 2024 | 12 | 3 | 10:09 |  | 33 | 13.2775 | 100.534 |  | 17.1 | B | 16 | [15 empty] | 3.5 | 28.8 | 28.748 | 28.75 | 29.2 | 31.905 | 31.77 |  |  |  |  | 6.71 | 6.35 | 6.2821 |  |  | 0.92 | 1.54 | 7.88 | 8.14 | [26 empty] | 0.1429 | 7.7867 | 0.2097 | 2.7871 | 1.1401 | 197.3568
GoT | 2024 | 12 | 4 | 14:42 |  | 1 | 13.2663 | 99.9413 |  | 1.5 | S | 1 | [15 empty] | 0.6 | 28 | 28.1 | 28.12 | 19.9 | 21.721 | 21.73 |  |  | 4.44 |  | 4.099 | 4 | 4.4342 | 20.62 | 5.2819 | 3.07 | 4.94 | 6.66 | 7.49 |  |  | √ | √ | แดดอ่อน ลมปานกลาง น้ำสีตะกอนขุ่น | 2401.6579 | 7.4843 | 7.4472 | 2240.3174 | 2275.648 | 54.3865 | 62.8557 | 1.4706 | 0.93063 | 2392.8902
River | 2025 | 8 | 27 | 10:06 |  | BP_0 | 13.4553 | 100.9602 |  | 2.8 | S | 1 | [15 empty] | 0.1 | 29.2 | 29.49 |  | 0.7 | 0.761 |  |  |  | 4.74 | 4.94 | 4.454 |  |  | 74.5 | 22.142 | 8 |  | 7.17 | [27 empty] | 1.52 | 246.89 | 4.2 | 1.01 | 50.24 |  | 69.47 | 1.64
River | 2025 | 8 | 27 | 12:10 |  | BP_1 | 13.7778 | 101.2028 |  | 6.6 | M | 3.3 | [15 empty] | 0.4 | 29.8 |  |  | 0.2 |  |  |  |  | 2.41 | 2.2 |  |  |  | 11.75 | 4.2831 |  |  | 5.76 | [27 empty] | 0.52 | 250.01 | 0.35 | 7.16 | 22.07 |  | 51.06 | 1.02
River | 2025 | 8 | 27 | 9:15 |  | BP_2 | 13.9704 | 101.1386 |  | 2 | M | 1 | [15 empty] | 0.5 | 28.4 |  |  | 0.1 |  |  |  |  | 1.3 | 1.5 |  |  |  | 13 | 7.1257 |  |  | 5.8 | [27 empty] | 0.52 | 321.09 | 0.78 | 9.38 | 23.79 |  | 61.1 | 0.9
River | 2025 | 8 | 28 | 11:20 |  | CHAO_0 | 13.5296 | 100.594 |  | 2.7 | S | 1 | [15 empty] | 0.1 | 29.6 | 29.874 |  | 4.9 | 7.275 |  |  |  | 3.74 | 3.17 | 2.319 |  |  | 39.5 | 17.6865 | 9.07 |  | 7.37 | [27 empty] | 3.65 | 355.38 | 7.45 | 39.79 | 72.07 |  | 130.58 | 4.08
River | 2025 | 8 | 28 | 8:30 |  | CHAO_1 | 13.6809 | 100.5164 |  | 2 | M | 1 | [15 empty] | 0.1 | 29.5 |  |  | 0.1 |  |  |  |  | 4.58 | 4.55 |  |  |  | 54.5 | 5.3693 |  |  | 7.34 | [27 empty] | 1.93 | 386.55 | 0.94 | 16.47 | 67.7 |  | 105.47 | 2.44
River | 2025 | 8 | 28 | 12:05 |  | CHAO_2 | 13.9753 | 100.5269 |  | 5.6 | M | 2.5 | [15 empty] | 0.1 | 29.7 |  |  | 0.1 |  |  |  |  | 5.16 | 3.7 |  |  |  | 46 | -0.53145 |  |  | 6.63 | [27 empty] | 1.31 | 345.4 | 0.23 | 0.25 | 61.71 |  | 73.66 | 1.69
River | 2025 | 8 | 28 | 9:15 |  | CHAO_3 | 14.3448 | 100.5786 |  | 6.3 | M | 3.3 | [15 empty] | 0.1 | 29.8 |  |  | 0.1 |  |  |  |  | 4.19 | 3.6 |  |  |  | 38.25 | 35.5792 |  |  | 6.58 | [27 empty] | 1.07 | 361.61 | 0.96 | 3.42 | 32.52 |  | 68.64 | 1.89
River | 2025 | 8 | 29 | 13:26 |  | TH_0 | 13.502 | 100.2805 |  | 2.8 | S | 1 | [15 empty] | 0.5 | 29.8 | 30.19 |  | 4.9 | 5.537 |  |  |  | 1.93 | 0.33 | 0.268 |  |  | 23.7 | 24.6176 | 10.03 |  | 7.15 | [27 empty] | 7.79 | 276.2 | 9.91 | 12.99 | 38.64 |  | 77.84 | 9.66
River | 2025 | 8 | 29 | 9:48 |  | TH_1 | 14.0232 | 100.1766 |  | 1.8 | M | 0.9 | [15 empty] | 0.3 | 29.4 |  |  | 0.2 |  |  |  |  | 2.7 | 2.27 |  |  |  | 25.67 | 10.2142 |  |  | 7.11 | [27 empty] | 1.27 | 378.44 | 1.31 | 5.89 | 23.13 |  | 78.68 | 2.74
River | 2025 | 8 | 29 | 12:06 |  | TH_2 | 14.3555 | 100.1488 |  | 5.4 | M | 2.5 | [15 empty] | 0.2 | 30.2 |  |  | 0.1 |  |  |  |  | 2.76 | 2.7 |  |  |  | 30.25 | 0.4541 |  |  | 6.4 | [27 empty] | 1.04 | 382.18 | 1.19 | 3.1 | 31.79 |  | 62.78 | 2.46
River | 2025 | 8 | 29 | 9:10 |  | TH_3 | 14.8479 | 100.0954 |  | 2 | M | 1 | [15 empty] | 0.1 | 29.8 |  |  | 0.1 |  |  |  |  | 4.23 | 3 |  |  |  | 44 | 0.28735 |  |  | 6.34 | [27 empty] | 1.45 | 349.76 | 0.97 | 2.72 | 32.01 |  | 62.78 | 2.19
River | 2025 | 8 | 30 | 13:19 |  | MK_0 | 13.3547 | 100.0063 |  | 4.1 | S | 1 | [15 empty] | 0.6 | 29.6 | 30.317 |  | 11.3 | 26.445 |  |  |  | 3.97 | 3.63 | 1.984 |  |  | 15.33 | 2.9691 | 2.81 |  | 7.62 | [27 empty] | 1.63 | 240.62 | 1.53 | 5.52 | 33.63 |  | 93.75 | 1.89
River | 2025 | 8 | 30 | 13:19 |  | MK_0 | 13.3547 | 100.0063 |  | 4.1 | M | 3 | [15 empty] | 0.6 | 29.7 | 30.426 |  | 19.6 | 26.965 |  |  |  | 3.5 | 3.31 | 1.5 |  |  | 14.3 |  | 1.6 |  | 7.65 | [27 empty] | 1.5 | 222.12 | 1.24 | 5.09 | 24.29 |  | 60.6 | 1.64
River | 2025 | 8 | 30 | 8:25 |  | MK_1 | 13.4202 | 99.9617 |  | 10.4 | M | 5 | [15 empty] | 0.7 | 29.3 |  |  | 0.1 |  |  |  |  | 5.23 | 5.26 |  |  |  | 12.14 | 3.7767 |  |  | 7.71 | [27 empty] | 1.13 | 215.95 | 0.91 | 3.59 | 33.41 |  | 108.81 | 1.89
River | 2025 | 8 | 30 | 10:50 |  | MK_2 | 13.4784 | 99.9339 |  | 2.7 | S | 1.5 | [15 empty] | 0.7 | 29.5 |  |  | 0.1 |  |  |  |  | 5.35 | 4.6 |  |  |  | 12.06 | 4.3875 |  |  | 7.16 | [27 empty] | 0.45 | 266.54 | 0.73 | 2.09 | 30.24 |  | 81.19 | 2.19
River | 2025 | 8 | 30 | 8:50 |  | MK_3 | 13.5732 | 99.8209 |  | 2.8 | S | 1.5 | [15 empty] | 0.5 | 28.8 |  |  | 0.1 |  |  |  |  | 5.72 | 5.8 |  |  |  | 21.08 | 3.4693 |  |  | 7.13 | [27 empty] | 0.36 | 256.67 | 0.55 | 1.77 | 32.93 |  | 76.17 | 1.24
River | 2025 | 8 | 31 | 13:25 |  | PB_0 | 13.2679 | 99.9459 |  | 3.3 | S | 1 | [15 empty] | 0.6 | 29.8 | 30.003 |  | 18.3 | 18.98 |  |  |  | 4.42 | 3.52 | 2.557 |  |  | 18.67 | 11.6823 | 2.68 |  | 7.7 | [27 empty] | 3.94 | 269.62 | 2.28 | 14.46 | 31.2 |  | 99.61 | 4.23
River | 2025 | 8 | 31 | 13:25 |  | PB_0 | 13.2679 | 99.9459 |  | 3.3 | M | 2.5 | [16 empty] | 29.8 | 30.325 |  | 21.4 | 26.456 |  |  |  | 3.46 | 3.23 | 1.946 |  |  | 18.8 |  | 2.69 |  | 7.54 | [27 empty] | 4.55 | 259.75 | 2.24 | 9.75 | 16.42 |  | 100.44 | 4.73
River | 2025 | 8 | 31 | 11:35 |  | PB_1 | 13.0855 | 99.944 |  | 1 | S | 1 | [15 empty] | 1 | 29.6 |  |  | 0 |  |  |  |  | 5.98 | 4.6 |  |  |  | 5.2 | 2.4296 |  |  | 6.67 | [27 empty] | 0.34 | 290.29 | 0.16 | 2.89 | 10.31 |  | 25.95 | 1.39
River | 2025 | 8 | 31 | 10:25 |  | PB_2 | 13.0107 | 99.8954 |  | 1.5 | S | 1 | [15 empty] | 1 | 29.1 |  |  | 0 |  |  |  |  | 4.87 | 4.5 |  |  |  | 2.45 | 1.4483 |  |  | 6.26 | [27 empty] | 0.3 | 252.66 | 0.16 | 0.43 | 17 |  | 25.36 | 0.62